## Q1预测
营运日 | 自然时间 | 时次 | 条件预测_NTU | 95%下限_NTU | 95%上限_NTU | 适用性说明
2026-02-01 | 2026-02-01 07:00 | 0700 | 0.25215 | 0.032372 | 1.5714 | 条件估计；2026-03外测泛化门禁失败
2026-02-01 | 2026-02-01 09:00 | 0900 | 0.28111 | 0.056245 | 1.6309 | 条件估计；2026-03外测泛化门禁失败
2026-02-01 | 2026-02-01 11:00 | 1100 | 0.28792 | 0.061862 | 1.6449 | 条件估计；2026-03外测泛化门禁失败
2026-02-01 | 2026-02-01 13:00 | 1300 | 0.28948 | 0.063148 | 1.6481 | 条件估计；2026-03外测泛化门禁失败
2026-02-01 | 2026-02-01 15:00 | 1500 | 0.27939 | 0.054831 | 1.6274 | 条件估计；2026-03外测泛化门禁失败
2026-02-01 | 2026-02-01 17:00 | 1700 | 0.23782 | 0.020551 | 1.542 | 条件估计；2026-03外测泛化门禁失败
2026-02-01 | 2026-02-01 19:00 | 1900 | 0.20182 | 0 | 1.4681 | 条件估计；2026-03外测泛化门禁失败
2026-02-01 | 2026-02-01 21:00 | 2100 | 0.18095 | 0 | 1.4252 | 条件估计；2026-03外测泛化门禁失败
2026-02-01 | 2026-02-01 23:00 | 2300 | 0.17572 | 0 | 1.4145 | 条件估计；2026-03外测泛化门禁失败
2026-02-01 | 2026-02-02 01:00 | 0100 | 0.17788 | 0 | 1.4189 | 条件估计；2026-03外测泛化门禁失败
2026-02-01 | 2026-02-02 03:00 | 0300 | 0.17752 | 0 | 1.4182 | 条件估计；2026-03外测泛化门禁失败
2026-02-01 | 2026-02-02 05:00 | 0500 | 0.1824 | 0 | 1.4282 | 条件估计；2026-03外测泛化门禁失败
2026-02-10 | 2026-02-10 07:00 | 0700 | 0.31678 | 0.085657 | 1.7042 | 条件估计；2026-03外测泛化门禁失败
2026-02-10 | 2026-02-10 09:00 | 0900 | 0.32843 | 0.095257 | 1.7281 | 条件估计；2026-03外测泛化门禁失败
2026-02-10 | 2026-02-10 11:00 | 1100 | 0.34264 | 0.10698 | 1.7573 | 条件估计；2026-03外测泛化门禁失败
2026-02-10 | 2026-02-10 13:00 | 1300 | 0.35485 | 0.11704 | 1.7823 | 条件估计；2026-03外测泛化门禁失败
2026-02-10 | 2026-02-10 15:00 | 1500 | 0.35155 | 0.11432 | 1.7755 | 条件估计；2026-03外测泛化门禁失败
2026-02-10 | 2026-02-10 17:00 | 1700 | 0.35433 | 0.11661 | 1.7813 | 条件估计；2026-03外测泛化门禁失败
2026-02-10 | 2026-02-10 19:00 | 1900 | 0.35009 | 0.11312 | 1.7726 | 条件估计；2026-03外测泛化门禁失败
2026-02-10 | 2026-02-10 21:00 | 2100 | 0.33938 | 0.10429 | 1.7506 | 条件估计；2026-03外测泛化门禁失败
2026-02-10 | 2026-02-10 23:00 | 2300 | 0.31626 | 0.085228 | 1.7031 | 条件估计；2026-03外测泛化门禁失败
2026-02-10 | 2026-02-11 01:00 | 0100 | 0.30164 | 0.07317 | 1.673 | 条件估计；2026-03外测泛化门禁失败
2026-02-10 | 2026-02-11 03:00 | 0300 | 0.31848 | 0.087059 | 1.7076 | 条件估计；2026-03外测泛化门禁失败
2026-02-10 | 2026-02-11 05:00 | 0500 | 0.32754 | 0.094523 | 1.7262 | 条件估计；2026-03外测泛化门禁失败
2026-02-20 | 2026-02-20 07:00 | 0700 | 0.17833 | 0 | 1.4198 | 条件估计；2026-03外测泛化门禁失败
2026-02-20 | 2026-02-20 09:00 | 0900 | 0.18801 | 0 | 1.4397 | 条件估计；2026-03外测泛化门禁失败
2026-02-20 | 2026-02-20 11:00 | 1100 | 0.18862 | 0 | 1.4409 | 条件估计；2026-03外测泛化门禁失败
2026-02-20 | 2026-02-20 13:00 | 1300 | 0.1965 | 0 | 1.4571 | 条件估计；2026-03外测泛化门禁失败
2026-02-20 | 2026-02-20 15:00 | 1500 | 0.25137 | 0.031726 | 1.5698 | 条件估计；2026-03外测泛化门禁失败
2026-02-20 | 2026-02-20 17:00 | 1700 | 0.27406 | 0.050437 | 1.6164 | 条件估计；2026-03外测泛化门禁失败
2026-02-20 | 2026-02-20 19:00 | 1900 | 0.30306 | 0.074347 | 1.676 | 条件估计；2026-03外测泛化门禁失败
2026-02-20 | 2026-02-20 21:00 | 2100 | 0.27023 | 0.047275 | 1.6085 | 条件估计；2026-03外测泛化门禁失败
2026-02-20 | 2026-02-20 23:00 | 2300 | 0.21082 | 0 | 1.4865 | 条件估计；2026-03外测泛化门禁失败
2026-02-20 | 2026-02-21 01:00 | 0100 | 0.18282 | 0 | 1.429 | 条件估计；2026-03外测泛化门禁失败
2026-02-20 | 2026-02-21 03:00 | 0300 | 0.15354 | 0 | 1.3689 | 条件估计；2026-03外测泛化门禁失败
2026-02-20 | 2026-02-21 05:00 | 0500 | 0.15618 | 0 | 1.3743 | 条件估计；2026-03外测泛化门禁失败

## Q1模型评价
model | rmse | mae | r2 | split | meets_generalization_gate | interpretation
Huber-ridge | 0.39211 | 0.34502 | -3.4475 | 2026-03 external | FALSE | fails external gate; do not claim generalization
RFF-ridge | 0.37161 | 0.31884 | -2.9947 | 2026-03 external | FALSE | fails external gate; do not claim generalization
same-hour previous operational day | 0.17087 | 0.065256 | 0.17336 | 2026-03 external | FALSE | fails external gate; do not claim generalization

## Q1因素筛选
factor | permutation_delta_rmse_ntu | q25_to_q75_effect_ntu | direction | spearman_rho | spearman_ci_low | spearman_ci_high | fold_effect_signs | fold_spearman_signs | fold_direction_agreement_count | fold_direction_agreement_rate | importance_split | importance_rank | direction_consistent | selected_main_factor
filt_ntu | 0.11535 | 0.058381 | positive | 0.26172 | 0.168 | 0.34189 | 1,1,1,1 | 1,1,1,1 | 4 | 1 | 2026-01 posterior validation | 1 | TRUE | TRUE
rw_clr | 0.024035 | -0.050115 | negative | -0.1138 | -0.19581 | -0.026981 | -1,-1,-1,-1 | -1,-1,-1,-1 | 4 | 1 | 2026-01 posterior validation | 2 | TRUE | TRUE
river_level | 0.0016444 | 0.027184 | positive | -0.070142 | -0.14459 | 0.033437 | 1,-1,-1,1 | -1,-1,-1,-1 | 2 | 0.5 | 2026-01 posterior validation | 3 | FALSE | FALSE
tw_flow | 0.00017745 | 0.0073999 | positive | 0.38285 | 0.30181 | 0.46584 | -1,-1,-1,1 | 1,1,1,1 | 1 | 0.25 | 2026-01 posterior validation | 4 | FALSE | FALSE
rw_flow | 2.2757e-05 | -0.015738 | negative | 0.38373 | 0.30228 | 0.46062 | -1,-1,-1,-1 | 1,1,1,1 | 0 | 0 | 2026-01 posterior validation | 5 | FALSE | FALSE
treated_ph | 0 | 0 | flat | 0.10671 | -0.041601 | 0.25297 | 0,0,0,0 | 1,1,1,1 | 0 | 0 | 2026-01 posterior validation | 6 | FALSE | FALSE
rw_ph | 0 | 0 | flat | -0.21599 | -0.31211 | -0.097389 | 0,0,0,0 | -1,-1,-1,-1 | 0 | 0 | 2026-01 posterior validation | 7 | FALSE | FALSE
alum | -0.0005806 | 0.034315 | positive | -0.046561 | -0.16818 | 0.050552 | 1,1,1,1 | 1,-1,1,-1 | 2 | 0.5 | 2026-01 posterior validation | 8 | FALSE | FALSE
cw_level | -0.0006828 | 0.0052204 | positive | 0.042776 | -0.028636 | 0.1084 | -1,1,1,1 | -1,-1,1,1 | 3 | 0.75 | 2026-01 posterior validation | 9 | TRUE | FALSE
rw_ntu | -0.0024061 | 0.036471 | positive | -0.088209 | -0.17776 | -0.0052413 | -1,-1,1,1 | -1,-1,-1,-1 | 2 | 0.5 | 2026-01 posterior validation | 10 | FALSE | FALSE
cl2 | -0.0029934 | -0.029937 | negative | -0.26867 | -0.35123 | -0.16317 | -1,-1,-1,-1 | -1,-1,-1,-1 | 4 | 1 | 2026-01 posterior validation | 11 | TRUE | FALSE

## Q1函数参数
feature | source_variable | lag_hours | input_transform | standardized_coefficient | coefficient_per_transformed_unit | imputation_median | winsor_lower | winsor_upper | standardization_mean | standardization_scale | function_definition
intercept | constant | 0 | constant | 0.30347 | 0.30347 | [5 empty] | NTU_hat=max(0, exp(beta0 + sum(beta_j*z_j))-1)
river_level | river_level | 0 | identity | 8.1177e-05 | 5.1646e-05 | 4.86 | 3.14 | 10.35 | 5.1828 | 1.5718 | z_j=(clip(g_j(x_j),lower,upper)-mean)/scale
river_level_lag1 | river_level | 2 | identity | -0.0022971 | -0.0014617 | 4.86 | 3.14 | 10.35 | 5.1831 | 1.5716 | z_j=(clip(g_j(x_j),lower,upper)-mean)/scale
river_level_lag2 | river_level | 4 | identity | -0.00066259 | -0.00042168 | 4.86 | 3.14 | 10.35 | 5.1835 | 1.5713 | z_j=(clip(g_j(x_j),lower,upper)-mean)/scale
river_level_lag3 | river_level | 6 | identity | 0.0008709 | 0.00055434 | 4.86 | 3.14 | 10.35 | 5.1838 | 1.5711 | z_j=(clip(g_j(x_j),lower,upper)-mean)/scale
river_level_lag6 | river_level | 12 | identity | 0.0077385 | 0.0049252 | 4.86 | 3.14 | 10.35 | 5.1836 | 1.5712 | z_j=(clip(g_j(x_j),lower,upper)-mean)/scale
rw_flow | rw_flow | 0 | identity | 0.00062944 | 0.00020914 | 48.8 | 40.134 | 55.8 | 49.1767 | 3.0097 | z_j=(clip(g_j(x_j),lower,upper)-mean)/scale
rw_flow_lag1 | rw_flow | 2 | identity | 0.0025104 | 0.00083571 | 48.8 | 40.333 | 55.8 | 49.1796 | 3.0039 | z_j=(clip(g_j(x_j),lower,upper)-mean)/scale
rw_flow_lag2 | rw_flow | 4 | identity | -0.00051521 | -0.00017205 | 48.8 | 40.796 | 55.8 | 49.1838 | 2.9945 | z_j=(clip(g_j(x_j),lower,upper)-mean)/scale
rw_flow_lag3 | rw_flow | 6 | identity | -0.0056652 | -0.001893 | 48.8 | 40.793 | 55.8 | 49.1855 | 2.9928 | z_j=(clip(g_j(x_j),lower,upper)-mean)/scale
rw_flow_lag6 | rw_flow | 12 | identity | -0.0035811 | -0.0011903 | 48.8 | 40.128 | 55.8 | 49.1733 | 3.0085 | z_j=(clip(g_j(x_j),lower,upper)-mean)/scale
rw_ntu | rw_ntu | 0 | log1p | -2.2334e-05 | -3.0485e-05 | 3.3322 | 1.7918 | 5.4789 | 3.4235 | 0.73262 | z_j=(clip(g_j(x_j),lower,upper)-mean)/scale
rw_ntu_lag1 | rw_ntu | 2 | log1p | 0.00074425 | 0.0010161 | 3.3322 | 1.7918 | 5.4789 | 3.4237 | 0.73244 | z_j=(clip(g_j(x_j),lower,upper)-mean)/scale
rw_ntu_lag2 | rw_ntu | 4 | log1p | 0.0013206 | 0.0018035 | 3.3322 | 1.7918 | 5.479 | 3.424 | 0.73224 | z_j=(clip(g_j(x_j),lower,upper)-mean)/scale
rw_ntu_lag3 | rw_ntu | 6 | log1p | 0.0016034 | 0.0021903 | 3.3322 | 1.7918 | 5.479 | 3.4243 | 0.73202 | z_j=(clip(g_j(x_j),lower,upper)-mean)/scale
rw_ntu_lag6 | rw_ntu | 12 | log1p | 0.0019292 | 0.0026373 | 3.3322 | 1.7918 | 5.4791 | 3.4248 | 0.7315 | z_j=(clip(g_j(x_j),lower,upper)-mean)/scale
rw_clr | rw_clr | 0 | log1p | -0.0019324 | -0.0033201 | 5.5645 | 4.2047 | 7.2679 | 5.6404 | 0.58204 | z_j=(clip(g_j(x_j),lower,upper)-mean)/scale
rw_clr_lag1 | rw_clr | 2 | log1p | -0.0038452 | -0.0066072 | 5.5645 | 4.2047 | 7.268 | 5.6405 | 0.58197 | z_j=(clip(g_j(x_j),lower,upper)-mean)/scale
rw_clr_lag2 | rw_clr | 4 | log1p | -0.0023497 | -0.0040381 | 5.5645 | 4.2047 | 7.268 | 5.6406 | 0.58188 | z_j=(clip(g_j(x_j),lower,upper)-mean)/scale
rw_clr_lag3 | rw_clr | 6 | log1p | -0.0027525 | -0.0047312 | 5.5645 | 4.2047 | 7.268 | 5.6408 | 0.58179 | z_j=(clip(g_j(x_j),lower,upper)-mean)/scale
rw_clr_lag6 | rw_clr | 12 | log1p | -0.0042192 | -0.0072574 | 5.5645 | 4.2047 | 7.2681 | 5.6411 | 0.58137 | z_j=(clip(g_j(x_j),lower,upper)-mean)/scale
rw_ph | rw_ph | 0 | identity | -0.0035479 | -0.18094 | 7 | 7 | 7.1 | 7.004 | 0.019608 | z_j=(clip(g_j(x_j),lower,upper)-mean)/scale
rw_ph_lag1 | rw_ph | 2 | identity | -0.00013218 | -0.006741 | 7 | 7 | 7.1 | 7.004 | 0.019608 | z_j=(clip(g_j(x_j),lower,upper)-mean)/scale
rw_ph_lag2 | rw_ph | 4 | identity | 0.00010349 | 0.0052782 | 7 | 7 | 7.1 | 7.004 | 0.019608 | z_j=(clip(g_j(x_j),lower,upper)-mean)/scale
rw_ph_lag3 | rw_ph | 6 | identity | -0.0030335 | -0.15471 | 7 | 7 | 7.1 | 7.004 | 0.019608 | z_j=(clip(g_j(x_j),lower,upper)-mean)/scale
rw_ph_lag6 | rw_ph | 12 | identity | -0.0054765 | -0.2793 | 7 | 7 | 7.1 | 7.004 | 0.019608 | z_j=(clip(g_j(x_j),lower,upper)-mean)/scale
filt_ntu | filt_ntu | 0 | log1p | 0.056728 | 0.23776 | 0.058269 | 0.029559 | 1.7742 | 0.13794 | 0.23859 | z_j=(clip(g_j(x_j),lower,upper)-mean)/scale
filt_ntu_lag1 | filt_ntu | 2 | log1p | 0.046484 | 0.19483 | 0.058269 | 0.029559 | 1.7742 | 0.13795 | 0.23859 | z_j=(clip(g_j(x_j),lower,upper)-mean)/scale
filt_ntu_lag2 | filt_ntu | 4 | log1p | 0.031373 | 0.13149 | 0.058269 | 0.029559 | 1.7743 | 0.13795 | 0.23859 | z_j=(clip(g_j(x_j),lower,upper)-mean)/scale
filt_ntu_lag3 | filt_ntu | 6 | log1p | 0.014113 | 0.059151 | 0.058269 | 0.029559 | 1.7743 | 0.13796 | 0.23859 | z_j=(clip(g_j(x_j),lower,upper)-mean)/scale
filt_ntu_lag6 | filt_ntu | 12 | log1p | 0.0022315 | 0.0093526 | 0.058269 | 0.029559 | 1.7743 | 0.13795 | 0.23859 | z_j=(clip(g_j(x_j),lower,upper)-mean)/scale
cw_level | cw_level | 0 | identity | -0.00057087 | -0.0030434 | 3.79 | 2.7671 | 3.87 | 3.7029 | 0.18758 | z_j=(clip(g_j(x_j),lower,upper)-mean)/scale
cw_level_lag1 | cw_level | 2 | identity | 0.0020385 | 0.010889 | 3.79 | 2.7771 | 3.87 | 3.703 | 0.18721 | z_j=(clip(g_j(x_j),lower,upper)-mean)/scale
cw_level_lag2 | cw_level | 4 | identity | -0.00043047 | -0.0023104 | 3.79 | 2.794 | 3.87 | 3.7033 | 0.18631 | z_j=(clip(g_j(x_j),lower,upper)-mean)/scale
cw_level_lag3 | cw_level | 6 | identity | 0.00036887 | 0.0019798 | 3.79 | 2.7939 | 3.87 | 3.7033 | 0.18632 | z_j=(clip(g_j(x_j),lower,upper)-mean)/scale
cw_level_lag6 | cw_level | 12 | identity | 0.0030111 | 0.016094 | 3.79 | 2.7668 | 3.87 | 3.7031 | 0.1871 | z_j=(clip(g_j(x_j),lower,upper)-mean)/scale
treated_ph | treated_ph | 0 | identity | -0.0011454 | -0.033374 | 7.3 | 7 | 7.3 | 7.2949 | 0.034319 | z_j=(clip(g_j(x_j),lower,upper)-mean)/scale
treated_ph_lag1 | treated_ph | 2 | identity | 0.00080337 | 0.023409 | 7.3 | 7 | 7.3 | 7.2949 | 0.034319 | z_j=(clip(g_j(x_j),lower,upper)-mean)/scale
treated_ph_lag2 | treated_ph | 4 | identity | -0.0004911 | -0.01431 | 7.3 | 7 | 7.3 | 7.2949 | 0.034319 | z_j=(clip(g_j(x_j),lower,upper)-mean)/scale
treated_ph_lag3 | treated_ph | 6 | identity | 0.00074316 | 0.021654 | 7.3 | 7 | 7.3 | 7.2949 | 0.034319 | z_j=(clip(g_j(x_j),lower,upper)-mean)/scale
treated_ph_lag6 | treated_ph | 12 | identity | 0.0053148 | 0.15486 | 7.3 | 7 | 7.3 | 7.2949 | 0.034319 | z_j=(clip(g_j(x_j),lower,upper)-mean)/scale
cl2 | cl2 | 0 | identity | -0.0021295 | -0.011346 | 1.5 | 1 | 2.2 | 1.4792 | 0.18768 | z_j=(clip(g_j(x_j),lower,upper)-mean)/scale
cl2_lag1 | cl2 | 2 | identity | -0.0032195 | -0.01716 | 1.5 | 1 | 2.2 | 1.4791 | 0.18762 | z_j=(clip(g_j(x_j),lower,upper)-mean)/scale
cl2_lag2 | cl2 | 4 | identity | -0.00073835 | -0.0039374 | 1.5 | 1 | 2.2 | 1.479 | 0.18752 | z_j=(clip(g_j(x_j),lower,upper)-mean)/scale
cl2_lag3 | cl2 | 6 | identity | -0.00051621 | -0.0027536 | 1.5 | 1 | 2.2 | 1.479 | 0.18746 | z_j=(clip(g_j(x_j),lower,upper)-mean)/scale
cl2_lag6 | cl2 | 12 | identity | -0.0016089 | -0.0085957 | 1.5 | 1 | 2.2 | 1.4789 | 0.18718 | z_j=(clip(g_j(x_j),lower,upper)-mean)/scale
alum | alum | 0 | identity | 0.004971 | 1.0742 | 0.05 | 0.05 | 0.06 | 0.053107 | 0.0046278 | z_j=(clip(g_j(x_j),lower,upper)-mean)/scale
alum_lag1 | alum | 2 | identity | -0.00052354 | -0.11315 | 0.05 | 0.05 | 0.06 | 0.053105 | 0.004627 | z_j=(clip(g_j(x_j),lower,upper)-mean)/scale
alum_lag2 | alum | 4 | identity | 0.00030655 | 0.066265 | 0.05 | 0.05 | 0.06 | 0.053103 | 0.0046261 | z_j=(clip(g_j(x_j),lower,upper)-mean)/scale
alum_lag3 | alum | 6 | identity | 0.00020797 | 0.044964 | 0.05 | 0.05 | 0.06 | 0.053101 | 0.0046252 | z_j=(clip(g_j(x_j),lower,upper)-mean)/scale
alum_lag6 | alum | 12 | identity | 0.0040819 | 0.88301 | 0.05 | 0.05 | 0.06 | 0.053094 | 0.0046226 | z_j=(clip(g_j(x_j),lower,upper)-mean)/scale
tw_flow | tw_flow | 0 | identity | -0.0017075 | -0.00069144 | 45.1 | 37.564 | 52.3 | 45.3116 | 2.4695 | z_j=(clip(g_j(x_j),lower,upper)-mean)/scale
tw_flow_lag1 | tw_flow | 2 | identity | 0.002734 | 0.0011079 | 45.1 | 37.5635 | 52.3 | 45.3132 | 2.4677 | z_j=(clip(g_j(x_j),lower,upper)-mean)/scale
tw_flow_lag2 | tw_flow | 4 | identity | -0.00024061 | -9.7412e-05 | 45.1 | 37.5 | 52.3 | 45.3119 | 2.47 | z_j=(clip(g_j(x_j),lower,upper)-mean)/scale
tw_flow_lag3 | tw_flow | 6 | identity | 0.0045625 | 0.0018449 | 45.1 | 37.4625 | 52.3 | 45.31 | 2.473 | z_j=(clip(g_j(x_j),lower,upper)-mean)/scale
tw_flow_lag6 | tw_flow | 12 | identity | 0.00046745 | 0.00018852 | 45.1 | 37.4 | 52.3 | 45.3016 | 2.4796 | z_j=(clip(g_j(x_j),lower,upper)-mean)/scale
hour_sin | hour_sin | 0 | cyclic | -0.0041395 | -0.0058536 | -0.25882 | -0.96593 | 0.96593 | -0.00061083 | 0.70717 | z_j=(clip(g_j(x_j),lower,upper)-mean)/scale
hour_cos | hour_cos | 0 | cyclic | -0.0013311 | -0.0018826 | -0.25882 | -0.96593 | 0.96593 | -0.0011671 | 0.70704 | z_j=(clip(g_j(x_j),lower,upper)-mean)/scale
year_sin | year_sin | 0 | cyclic | -0.053756 | -0.078548 | 0.096613 | -0.99984 | 0.9998 | 0.021741 | 0.68437 | z_j=(clip(g_j(x_j),lower,upper)-mean)/scale
year_cos | year_cos | 0 | cyclic | -0.031436 | -0.043359 | 0.13825 | -0.99978 | 0.99985 | 0.0741 | 0.72503 | z_j=(clip(g_j(x_j),lower,upper)-mean)/scale

## Q1偏效应
factor | factor_value | conditional_ntu | selected_main_factor | other_features
river_level | 3.36 | 0.27085 | FALSE | held at training medians; current and lagged terms moved together
river_level | 3.5665 | 0.27181 | FALSE | held at training medians; current and lagged terms moved together
river_level | 3.7729 | 0.27277 | FALSE | held at training medians; current and lagged terms moved together
river_level | 3.9794 | 0.27372 | FALSE | held at training medians; current and lagged terms moved together
river_level | 4.1858 | 0.27468 | FALSE | held at training medians; current and lagged terms moved together
river_level | 4.3923 | 0.27564 | FALSE | held at training medians; current and lagged terms moved together
river_level | 4.5987 | 0.27661 | FALSE | held at training medians; current and lagged terms moved together
river_level | 4.8052 | 0.27757 | FALSE | held at training medians; current and lagged terms moved together
river_level | 5.0117 | 0.27853 | FALSE | held at training medians; current and lagged terms moved together
river_level | 5.2181 | 0.27949 | FALSE | held at training medians; current and lagged terms moved together
river_level | 5.4246 | 0.28046 | FALSE | held at training medians; current and lagged terms moved together
river_level | 5.631 | 0.28142 | FALSE | held at training medians; current and lagged terms moved together
river_level | 5.8375 | 0.28239 | FALSE | held at training medians; current and lagged terms moved together
river_level | 6.044 | 0.28335 | FALSE | held at training medians; current and lagged terms moved together
river_level | 6.2504 | 0.28432 | FALSE | held at training medians; current and lagged terms moved together
river_level | 6.4569 | 0.28529 | FALSE | held at training medians; current and lagged terms moved together
river_level | 6.6633 | 0.28626 | FALSE | held at training medians; current and lagged terms moved together
river_level | 6.8698 | 0.28723 | FALSE | held at training medians; current and lagged terms moved together
river_level | 7.0762 | 0.28819 | FALSE | held at training medians; current and lagged terms moved together
river_level | 7.2827 | 0.28917 | FALSE | held at training medians; current and lagged terms moved together
river_level | 7.4892 | 0.29014 | FALSE | held at training medians; current and lagged terms moved together
river_level | 7.6956 | 0.29111 | FALSE | held at training medians; current and lagged terms moved together
river_level | 7.9021 | 0.29208 | FALSE | held at training medians; current and lagged terms moved together
river_level | 8.1085 | 0.29305 | FALSE | held at training medians; current and lagged terms moved together
river_level | 8.315 | 0.29403 | FALSE | held at training medians; current and lagged terms moved together
rw_flow | 44.7 | 0.28946 | FALSE | held at training medians; current and lagged terms moved together
rw_flow | 45.0917 | 0.28834 | FALSE | held at training medians; current and lagged terms moved together
rw_flow | 45.4833 | 0.28723 | FALSE | held at training medians; current and lagged terms moved together
rw_flow | 45.875 | 0.28611 | FALSE | held at training medians; current and lagged terms moved together
rw_flow | 46.2667 | 0.285 | FALSE | held at training medians; current and lagged terms moved together
rw_flow | 46.6583 | 0.28389 | FALSE | held at training medians; current and lagged terms moved together
rw_flow | 47.05 | 0.28278 | FALSE | held at training medians; current and lagged terms moved together
rw_flow | 47.4417 | 0.28167 | FALSE | held at training medians; current and lagged terms moved together
rw_flow | 47.8333 | 0.28056 | FALSE | held at training medians; current and lagged terms moved together
rw_flow | 48.225 | 0.27945 | FALSE | held at training medians; current and lagged terms moved together
rw_flow | 48.6167 | 0.27834 | FALSE | held at training medians; current and lagged terms moved together
rw_flow | 49.0083 | 0.27723 | FALSE | held at training medians; current and lagged terms moved together
rw_flow | 49.4 | 0.27613 | FALSE | held at training medians; current and lagged terms moved together
rw_flow | 49.7917 | 0.27502 | FALSE | held at training medians; current and lagged terms moved together
rw_flow | 50.1833 | 0.27392 | FALSE | held at training medians; current and lagged terms moved together
rw_flow | 50.575 | 0.27282 | FALSE | held at training medians; current and lagged terms moved together
rw_flow | 50.9667 | 0.27172 | FALSE | held at training medians; current and lagged terms moved together
rw_flow | 51.3583 | 0.27062 | FALSE | held at training medians; current and lagged terms moved together
rw_flow | 51.75 | 0.26952 | FALSE | held at training medians; current and lagged terms moved together
rw_flow | 52.1417 | 0.26842 | FALSE | held at training medians; current and lagged terms moved together
rw_flow | 52.5333 | 0.26732 | FALSE | held at training medians; current and lagged terms moved together
rw_flow | 52.925 | 0.26622 | FALSE | held at training medians; current and lagged terms moved together
rw_flow | 53.3167 | 0.26513 | FALSE | held at training medians; current and lagged terms moved together
rw_flow | 53.7083 | 0.26403 | FALSE | held at training medians; current and lagged terms moved together
rw_flow | 54.1 | 0.26294 | FALSE | held at training medians; current and lagged terms moved together
rw_ntu | 10 | 0.26876 | FALSE | held at training medians; current and lagged terms moved together
rw_ntu | 15.25 | 0.27254 | FALSE | held at training medians; current and lagged terms moved together
rw_ntu | 20.5 | 0.27525 | FALSE | held at training medians; current and lagged terms moved together
rw_ntu | 25.75 | 0.27738 | FALSE | held at training medians; current and lagged terms moved together
rw_ntu | 31 | 0.27912 | FALSE | held at training medians; current and lagged terms moved together
rw_ntu | 36.25 | 0.2806 | FALSE | held at training medians; current and lagged terms moved together
rw_ntu | 41.5 | 0.28189 | FALSE | held at training medians; current and lagged terms moved together
rw_ntu | 46.75 | 0.28303 | FALSE | held at training medians; current and lagged terms moved together
rw_ntu | 52 | 0.28405 | FALSE | held at training medians; current and lagged terms moved together
rw_ntu | 57.25 | 0.28497 | FALSE | held at training medians; current and lagged terms moved together
rw_ntu | 62.5 | 0.28582 | FALSE | held at training medians; current and lagged terms moved together
rw_ntu | 67.75 | 0.2866 | FALSE | held at training medians; current and lagged terms moved together
rw_ntu | 73 | 0.28732 | FALSE | held at training medians; current and lagged terms moved together
rw_ntu | 78.25 | 0.28799 | FALSE | held at training medians; current and lagged terms moved together
rw_ntu | 83.5 | 0.28862 | FALSE | held at training medians; current and lagged terms moved together
rw_ntu | 88.75 | 0.28921 | FALSE | held at training medians; current and lagged terms moved together
rw_ntu | 94 | 0.28977 | FALSE | held at training medians; current and lagged terms moved together
rw_ntu | 99.25 | 0.2903 | FALSE | held at training medians; current and lagged terms moved together
rw_ntu | 104.5 | 0.2908 | FALSE | held at training medians; current and lagged terms moved together
rw_ntu | 109.75 | 0.29128 | FALSE | held at training medians; current and lagged terms moved together
rw_ntu | 115 | 0.29173 | FALSE | held at training medians; current and lagged terms moved together
rw_ntu | 120.25 | 0.29217 | FALSE | held at training medians; current and lagged terms moved together
rw_ntu | 125.5 | 0.29258 | FALSE | held at training medians; current and lagged terms moved together
rw_ntu | 130.75 | 0.29299 | FALSE | held at training medians; current and lagged terms moved together
rw_ntu | 136 | 0.29337 | FALSE | held at training medians; current and lagged terms moved together
rw_clr | 121 | 0.30329 | TRUE | held at training medians; current and lagged terms moved together
rw_clr | 147.7042 | 0.29662 | TRUE | held at training medians; current and lagged terms moved together
rw_clr | 174.4083 | 0.29107 | TRUE | held at training medians; current and lagged terms moved together
rw_clr | 201.1125 | 0.28633 | TRUE | held at training medians; current and lagged terms moved together
rw_clr | 227.8167 | 0.28219 | TRUE | held at training medians; current and lagged terms moved together
rw_clr | 254.5208 | 0.27853 | TRUE | held at training medians; current and lagged terms moved together
rw_clr | 281.225 | 0.27523 | TRUE | held at training medians; current and lagged terms moved together
rw_clr | 307.9292 | 0.27224 | TRUE | held at training medians; current and lagged terms moved together
rw_clr | 334.6333 | 0.26951 | TRUE | held at training medians; current and lagged terms moved together
rw_clr | 361.3375 | 0.26699 | TRUE | held at training medians; current and lagged terms moved together
rw_clr | 388.0417 | 0.26465 | TRUE | held at training medians; current and lagged terms moved together
rw_clr | 414.7458 | 0.26248 | TRUE | held at training medians; current and lagged terms moved together
rw_clr | 441.45 | 0.26044 | TRUE | held at training medians; current and lagged terms moved together
rw_clr | 468.1542 | 0.25852 | TRUE | held at training medians; current and lagged terms moved together
rw_clr | 494.8583 | 0.25671 | TRUE | held at training medians; current and lagged terms moved together
rw_clr | 521.5625 | 0.25501 | TRUE | held at training medians; current and lagged terms moved together
rw_clr | 548.2667 | 0.25338 | TRUE | held at training medians; current and lagged terms moved together
rw_clr | 574.9708 | 0.25184 | TRUE | held at training medians; current and lagged terms moved together
rw_clr | 601.675 | 0.25037 | TRUE | held at training medians; current and lagged terms moved together
rw_clr | 628.3792 | 0.24896 | TRUE | held at training medians; current and lagged terms moved together
rw_clr | 655.0833 | 0.24762 | TRUE | held at training medians; current and lagged terms moved together
rw_clr | 681.7875 | 0.24632 | TRUE | held at training medians; current and lagged terms moved together
rw_clr | 708.4917 | 0.24508 | TRUE | held at training medians; current and lagged terms moved together
rw_clr | 735.1958 | 0.24389 | TRUE | held at training medians; current and lagged terms moved together
rw_clr | 761.9 | 0.24274 | TRUE | held at training medians; current and lagged terms moved together
rw_ph | 7 | 0.27782 | FALSE | held at training medians; current and lagged terms moved together
rw_ph | 7.0042 | 0.27454 | FALSE | held at training medians; current and lagged terms moved together
rw_ph | 7.0083 | 0.27128 | FALSE | held at training medians; current and lagged terms moved together
rw_ph | 7.0125 | 0.26801 | FALSE | held at training medians; current and lagged terms moved together
rw_ph | 7.0167 | 0.26476 | FALSE | held at training medians; current and lagged terms moved together
rw_ph | 7.0208 | 0.26152 | FALSE | held at training medians; current and lagged terms moved together
rw_ph | 7.025 | 0.25828 | FALSE | held at training medians; current and lagged terms moved together
rw_ph | 7.0292 | 0.25505 | FALSE | held at training medians; current and lagged terms moved together
rw_ph | 7.0333 | 0.25183 | FALSE | held at training medians; current and lagged terms moved together
rw_ph | 7.0375 | 0.24862 | FALSE | held at training medians; current and lagged terms moved together
rw_ph | 7.0417 | 0.24542 | FALSE | held at training medians; current and lagged terms moved together
rw_ph | 7.0458 | 0.24223 | FALSE | held at training medians; current and lagged terms moved together
rw_ph | 7.05 | 0.23904 | FALSE | held at training medians; current and lagged terms moved together
rw_ph | 7.0542 | 0.23586 | FALSE | held at training medians; current and lagged terms moved together
rw_ph | 7.0583 | 0.23269 | FALSE | held at training medians; current and lagged terms moved together
rw_ph | 7.0625 | 0.22953 | FALSE | held at training medians; current and lagged terms moved together
rw_ph | 7.0667 | 0.22638 | FALSE | held at training medians; current and lagged terms moved together
rw_ph | 7.0708 | 0.22323 | FALSE | held at training medians; current and lagged terms moved together
rw_ph | 7.075 | 0.22009 | FALSE | held at training medians; current and lagged terms moved together
rw_ph | 7.0792 | 0.21696 | FALSE | held at training medians; current and lagged terms moved together
rw_ph | 7.0833 | 0.21384 | FALSE | held at training medians; current and lagged terms moved together
rw_ph | 7.0875 | 0.21073 | FALSE | held at training medians; current and lagged terms moved together
rw_ph | 7.0917 | 0.20762 | FALSE | held at training medians; current and lagged terms moved together
rw_ph | 7.0958 | 0.20452 | FALSE | held at training medians; current and lagged terms moved together
rw_ph | 7.1 | 0.20143 | FALSE | held at training medians; current and lagged terms moved together
filt_ntu | 0.03 | 0.25482 | TRUE | held at training medians; current and lagged terms moved together
filt_ntu | 0.057083 | 0.2756 | TRUE | held at training medians; current and lagged terms moved together
filt_ntu | 0.084167 | 0.29618 | TRUE | held at training medians; current and lagged terms moved together
filt_ntu | 0.11125 | 0.31656 | TRUE | held at training medians; current and lagged terms moved together
filt_ntu | 0.13833 | 0.33677 | TRUE | held at training medians; current and lagged terms moved together
filt_ntu | 0.16542 | 0.35681 | TRUE | held at training medians; current and lagged terms moved together
filt_ntu | 0.1925 | 0.37667 | TRUE | held at training medians; current and lagged terms moved together
filt_ntu | 0.21958 | 0.39636 | TRUE | held at training medians; current and lagged terms moved together
filt_ntu | 0.24667 | 0.4159 | TRUE | held at training medians; current and lagged terms moved together
filt_ntu | 0.27375 | 0.43528 | TRUE | held at training medians; current and lagged terms moved together
filt_ntu | 0.30083 | 0.45451 | TRUE | held at training medians; current and lagged terms moved together
filt_ntu | 0.32792 | 0.4736 | TRUE | held at training medians; current and lagged terms moved together
filt_ntu | 0.355 | 0.49254 | TRUE | held at training medians; current and lagged terms moved together
filt_ntu | 0.38208 | 0.51134 | TRUE | held at training medians; current and lagged terms moved together
filt_ntu | 0.40917 | 0.53001 | TRUE | held at training medians; current and lagged terms moved together
filt_ntu | 0.43625 | 0.54855 | TRUE | held at training medians; current and lagged terms moved together
filt_ntu | 0.46333 | 0.56695 | TRUE | held at training medians; current and lagged terms moved together
filt_ntu | 0.49042 | 0.58524 | TRUE | held at training medians; current and lagged terms moved together
filt_ntu | 0.5175 | 0.6034 | TRUE | held at training medians; current and lagged terms moved together
filt_ntu | 0.54458 | 0.62144 | TRUE | held at training medians; current and lagged terms moved together
filt_ntu | 0.57167 | 0.63937 | TRUE | held at training medians; current and lagged terms moved together
filt_ntu | 0.59875 | 0.65719 | TRUE | held at training medians; current and lagged terms moved together
filt_ntu | 0.62583 | 0.67489 | TRUE | held at training medians; current and lagged terms moved together
filt_ntu | 0.65292 | 0.69249 | TRUE | held at training medians; current and lagged terms moved together
filt_ntu | 0.68 | 0.70998 | TRUE | held at training medians; current and lagged terms moved together
cw_level | 3.32 | 0.26372 | FALSE | held at training medians; current and lagged terms moved together
cw_level | 3.3417 | 0.26437 | FALSE | held at training medians; current and lagged terms moved together
cw_level | 3.3633 | 0.26502 | FALSE | held at training medians; current and lagged terms moved together
cw_level | 3.385 | 0.26566 | FALSE | held at training medians; current and lagged terms moved together
cw_level | 3.4067 | 0.26631 | FALSE | held at training medians; current and lagged terms moved together
cw_level | 3.4283 | 0.26696 | FALSE | held at training medians; current and lagged terms moved together
cw_level | 3.45 | 0.26761 | FALSE | held at training medians; current and lagged terms moved together
cw_level | 3.4717 | 0.26826 | FALSE | held at training medians; current and lagged terms moved together
cw_level | 3.4933 | 0.2689 | FALSE | held at training medians; current and lagged terms moved together
cw_level | 3.515 | 0.26955 | FALSE | held at training medians; current and lagged terms moved together
cw_level | 3.5367 | 0.2702 | FALSE | held at training medians; current and lagged terms moved together
cw_level | 3.5583 | 0.27085 | FALSE | held at training medians; current and lagged terms moved together
cw_level | 3.58 | 0.2715 | FALSE | held at training medians; current and lagged terms moved together
cw_level | 3.6017 | 0.27215 | FALSE | held at training medians; current and lagged terms moved together
cw_level | 3.6233 | 0.2728 | FALSE | held at training medians; current and lagged terms moved together
cw_level | 3.645 | 0.27346 | FALSE | held at training medians; current and lagged terms moved together
cw_level | 3.6667 | 0.27411 | FALSE | held at training medians; current and lagged terms moved together
cw_level | 3.6883 | 0.27476 | FALSE | held at training medians; current and lagged terms moved together
cw_level | 3.71 | 0.27541 | FALSE | held at training medians; current and lagged terms moved together
cw_level | 3.7317 | 0.27606 | FALSE | held at training medians; current and lagged terms moved together
cw_level | 3.7533 | 0.27672 | FALSE | held at training medians; current and lagged terms moved together
cw_level | 3.775 | 0.27737 | FALSE | held at training medians; current and lagged terms moved together
cw_level | 3.7967 | 0.27802 | FALSE | held at training medians; current and lagged terms moved together
cw_level | 3.8183 | 0.27868 | FALSE | held at training medians; current and lagged terms moved together
cw_level | 3.84 | 0.27933 | FALSE | held at training medians; current and lagged terms moved together
treated_ph | 7.3 | 0.27782 | FALSE | held at training medians; current and lagged terms moved together
treated_ph | 7.3 | 0.27782 | FALSE | held at training medians; current and lagged terms moved together
treated_ph | 7.3 | 0.27782 | FALSE | held at training medians; current and lagged terms moved together
treated_ph | 7.3 | 0.27782 | FALSE | held at training medians; current and lagged terms moved together
treated_ph | 7.3 | 0.27782 | FALSE | held at training medians; current and lagged terms moved together
treated_ph | 7.3 | 0.27782 | FALSE | held at training medians; current and lagged terms moved together
treated_ph | 7.3 | 0.27782 | FALSE | held at training medians; current and lagged terms moved together
treated_ph | 7.3 | 0.27782 | FALSE | held at training medians; current and lagged terms moved together
treated_ph | 7.3 | 0.27782 | FALSE | held at training medians; current and lagged terms moved together
treated_ph | 7.3 | 0.27782 | FALSE | held at training medians; current and lagged terms moved together
treated_ph | 7.3 | 0.27782 | FALSE | held at training medians; current and lagged terms moved together
treated_ph | 7.3 | 0.27782 | FALSE | held at training medians; current and lagged terms moved together
treated_ph | 7.3 | 0.27782 | FALSE | held at training medians; current and lagged terms moved together
treated_ph | 7.3 | 0.27782 | FALSE | held at training medians; current and lagged terms moved together
treated_ph | 7.3 | 0.27782 | FALSE | held at training medians; current and lagged terms moved together
treated_ph | 7.3 | 0.27782 | FALSE | held at training medians; current and lagged terms moved together
treated_ph | 7.3 | 0.27782 | FALSE | held at training medians; current and lagged terms moved together
treated_ph | 7.3 | 0.27782 | FALSE | held at training medians; current and lagged terms moved together
treated_ph | 7.3 | 0.27782 | FALSE | held at training medians; current and lagged terms moved together
treated_ph | 7.3 | 0.27782 | FALSE | held at training medians; current and lagged terms moved together
treated_ph | 7.3 | 0.27782 | FALSE | held at training medians; current and lagged terms moved together
treated_ph | 7.3 | 0.27782 | FALSE | held at training medians; current and lagged terms moved together
treated_ph | 7.3 | 0.27782 | FALSE | held at training medians; current and lagged terms moved together
treated_ph | 7.3 | 0.27782 | FALSE | held at training medians; current and lagged terms moved together
treated_ph | 7.3 | 0.27782 | FALSE | held at training medians; current and lagged terms moved together
cl2 | 1 | 0.30611 | FALSE | held at training medians; current and lagged terms moved together
cl2 | 1.0333 | 0.30421 | FALSE | held at training medians; current and lagged terms moved together
cl2 | 1.0667 | 0.3023 | FALSE | held at training medians; current and lagged terms moved together
cl2 | 1.1 | 0.3004 | FALSE | held at training medians; current and lagged terms moved together
cl2 | 1.1333 | 0.29851 | FALSE | held at training medians; current and lagged terms moved together
cl2 | 1.1667 | 0.29661 | FALSE | held at training medians; current and lagged terms moved together
cl2 | 1.2 | 0.29472 | FALSE | held at training medians; current and lagged terms moved together
cl2 | 1.2333 | 0.29283 | FALSE | held at training medians; current and lagged terms moved together
cl2 | 1.2667 | 0.29095 | FALSE | held at training medians; current and lagged terms moved together
cl2 | 1.3 | 0.28906 | FALSE | held at training medians; current and lagged terms moved together
cl2 | 1.3333 | 0.28718 | FALSE | held at training medians; current and lagged terms moved together
cl2 | 1.3667 | 0.28531 | FALSE | held at training medians; current and lagged terms moved together
cl2 | 1.4 | 0.28343 | FALSE | held at training medians; current and lagged terms moved together
cl2 | 1.4333 | 0.28156 | FALSE | held at training medians; current and lagged terms moved together
cl2 | 1.4667 | 0.27969 | FALSE | held at training medians; current and lagged terms moved together
cl2 | 1.5 | 0.27782 | FALSE | held at training medians; current and lagged terms moved together
cl2 | 1.5333 | 0.27596 | FALSE | held at training medians; current and lagged terms moved together
cl2 | 1.5667 | 0.2741 | FALSE | held at training medians; current and lagged terms moved together
cl2 | 1.6 | 0.27224 | FALSE | held at training medians; current and lagged terms moved together
cl2 | 1.6333 | 0.27038 | FALSE | held at training medians; current and lagged terms moved together
cl2 | 1.6667 | 0.26853 | FALSE | held at training medians; current and lagged terms moved together
cl2 | 1.7 | 0.26668 | FALSE | held at training medians; current and lagged terms moved together
cl2 | 1.7333 | 0.26483 | FALSE | held at training medians; current and lagged terms moved together
cl2 | 1.7667 | 0.26299 | FALSE | held at training medians; current and lagged terms moved together
cl2 | 1.8 | 0.26114 | FALSE | held at training medians; current and lagged terms moved together
alum | 0.05 | 0.27782 | FALSE | held at training medians; current and lagged terms moved together
alum | 0.050417 | 0.27886 | FALSE | held at training medians; current and lagged terms moved together
alum | 0.050833 | 0.27991 | FALSE | held at training medians; current and lagged terms moved together
alum | 0.05125 | 0.28095 | FALSE | held at training medians; current and lagged terms moved together
alum | 0.051667 | 0.28199 | FALSE | held at training medians; current and lagged terms moved together
alum | 0.052083 | 0.28304 | FALSE | held at training medians; current and lagged terms moved together
alum | 0.0525 | 0.28408 | FALSE | held at training medians; current and lagged terms moved together
alum | 0.052917 | 0.28513 | FALSE | held at training medians; current and lagged terms moved together
alum | 0.053333 | 0.28618 | FALSE | held at training medians; current and lagged terms moved together
alum | 0.05375 | 0.28723 | FALSE | held at training medians; current and lagged terms moved together
alum | 0.054167 | 0.28828 | FALSE | held at training medians; current and lagged terms moved together
alum | 0.054583 | 0.28933 | FALSE | held at training medians; current and lagged terms moved together
alum | 0.055 | 0.29038 | FALSE | held at training medians; current and lagged terms moved together
alum | 0.055417 | 0.29143 | FALSE | held at training medians; current and lagged terms moved together
alum | 0.055833 | 0.29248 | FALSE | held at training medians; current and lagged terms moved together
alum | 0.05625 | 0.29353 | FALSE | held at training medians; current and lagged terms moved together
alum | 0.056667 | 0.29459 | FALSE | held at training medians; current and lagged terms moved together
alum | 0.057083 | 0.29564 | FALSE | held at training medians; current and lagged terms moved together
alum | 0.0575 | 0.2967 | FALSE | held at training medians; current and lagged terms moved together
alum | 0.057917 | 0.29776 | FALSE | held at training medians; current and lagged terms moved together
alum | 0.058333 | 0.29881 | FALSE | held at training medians; current and lagged terms moved together
alum | 0.05875 | 0.29987 | FALSE | held at training medians; current and lagged terms moved together
alum | 0.059167 | 0.30093 | FALSE | held at training medians; current and lagged terms moved together
alum | 0.059583 | 0.30199 | FALSE | held at training medians; current and lagged terms moved together
alum | 0.06 | 0.30305 | FALSE | held at training medians; current and lagged terms moved together
tw_flow | 41.8 | 0.26794 | FALSE | held at training medians; current and lagged terms moved together
tw_flow | 42.1167 | 0.26889 | FALSE | held at training medians; current and lagged terms moved together
tw_flow | 42.4333 | 0.26983 | FALSE | held at training medians; current and lagged terms moved together
tw_flow | 42.75 | 0.27078 | FALSE | held at training medians; current and lagged terms moved together
tw_flow | 43.0667 | 0.27172 | FALSE | held at training medians; current and lagged terms moved together
tw_flow | 43.3833 | 0.27267 | FALSE | held at training medians; current and lagged terms moved together
tw_flow | 43.7 | 0.27362 | FALSE | held at training medians; current and lagged terms moved together
tw_flow | 44.0167 | 0.27457 | FALSE | held at training medians; current and lagged terms moved together
tw_flow | 44.3333 | 0.27552 | FALSE | held at training medians; current and lagged terms moved together
tw_flow | 44.65 | 0.27647 | FALSE | held at training medians; current and lagged terms moved together
tw_flow | 44.9667 | 0.27742 | FALSE | held at training medians; current and lagged terms moved together
tw_flow | 45.2833 | 0.27837 | FALSE | held at training medians; current and lagged terms moved together
tw_flow | 45.6 | 0.27933 | FALSE | held at training medians; current and lagged terms moved together
tw_flow | 45.9167 | 0.28028 | FALSE | held at training medians; current and lagged terms moved together
tw_flow | 46.2333 | 0.28123 | FALSE | held at training medians; current and lagged terms moved together
tw_flow | 46.55 | 0.28219 | FALSE | held at training medians; current and lagged terms moved together
tw_flow | 46.8667 | 0.28314 | FALSE | held at training medians; current and lagged terms moved together
tw_flow | 47.1833 | 0.2841 | FALSE | held at training medians; current and lagged terms moved together
tw_flow | 47.5 | 0.28506 | FALSE | held at training medians; current and lagged terms moved together
tw_flow | 47.8167 | 0.28602 | FALSE | held at training medians; current and lagged terms moved together
tw_flow | 48.1333 | 0.28697 | FALSE | held at training medians; current and lagged terms moved together
tw_flow | 48.45 | 0.28793 | FALSE | held at training medians; current and lagged terms moved together
tw_flow | 48.7667 | 0.28889 | FALSE | held at training medians; current and lagged terms moved together
tw_flow | 49.0833 | 0.28985 | FALSE | held at training medians; current and lagged terms moved together
tw_flow | 49.4 | 0.29081 | FALSE | held at training medians; current and lagged terms moved together

## Q2时滞与参数
variable | arx_lag_steps | crosscorr_peak_steps | crosscorr_peak_hours | crosscorr_at_peak | crosscorr_within_tolerance | train_valid_n | train_distinct_values | train_mode_share | train_robust_scale | degenerate_by_mode_rule | identifiable | arx_lag_hours | selected_ridge | selected_ar_order
rw_ntu | 1 | 0 | 0 | 0.024432 | TRUE | 4748 | 239 | 0.036226 | 17.7912 | FALSE | TRUE | 2 | 0.01 | 6
rw_ph | 0 | 1 | 2 | 0.013916 | TRUE | 3105 | 3 | 0.93881 | 0 | TRUE | FALSE | 0 | 0.01 | 6
alum | 0 | 0 | 0 | 0.02919 | TRUE | 3104 | 5 | 0.52094 | 0 | FALSE | TRUE | 0 | 0.01 | 6
rw_flow | 3 | 1 | 2 | 0.040755 | TRUE | 4740 | 172 | 0.024895 | 3.2617 | FALSE | TRUE | 6 | 0.01 | 6
term | standardized_coefficient | direction
intercept | 0.15338 | positive
target_lag1 | 0.2502 | positive
target_lag2 | -0.023047 | negative
target_lag3 | -0.014668 | negative
target_lag4 | 0.031535 | positive
target_lag5 | -0.0032911 | negative
target_lag6 | 0.0010865 | positive
rw_ntu | 0.020741 | positive
rw_ntu_sq | 0.0098527 | positive
rw_ph | -0.0041926 | negative
rw_ph_sq | -0.0041926 | negative
alum | -0.11081 | negative
alum_sq | -0.11081 | negative
rw_flow | -0.084353 | negative
rw_flow_sq | 0.0868 | positive
ntu_alum | -0.025101 | negative
ph_alum | 0.23365 | positive

## Q2拟合精度
split | rmse | mae | r2 | ljung_box_q12 | ljung_box_pvalue | max_abs_residual_acf_lag1_6 | diagnostic_status
rolling validation mean | 0.52905 | [5 empty] | not applicable
2026-03 external | 0.16645 | 0.029398 | -0.37359 | 72.3939 | 1.139e-10 | 0.41647 | strong residual autocorrelation remains after AR-order test

## Q2_AR阶次敏感性
ar_order | ridge | mean_validation_rmse_ntu
3 | 0.01 | 0.5303
3 | 0.1 | 0.53065
3 | 1 | 0.53145
3 | 10 | 0.53245
3 | 100 | 0.54464
6 | 0.01 | 0.52905
6 | 0.1 | 0.52942
6 | 1 | 0.53024
6 | 10 | 0.53109
6 | 100 | 0.54209
9 | 0.01 | 0.52991
9 | 0.1 | 0.53029
9 | 1 | 0.53113
9 | 10 | 0.53194
9 | 100 | 0.54298
12 | 0.01 | 0.52972
12 | 0.1 | 0.53012
12 | 1 | 0.53102
12 | 10 | 0.53178
12 | 100 | 0.54276

## Q3预测
营运日 | 预测起点 | 目标时间 | 时距_h | 预测中位数_NTU | 95%下限_NTU | 95%上限_NTU | 水力基线_NTU | 残差修正贡献_NTU | 轨迹数 | table_type | interpolated_horizon
2026-02-01 | 2026-01-31 19:00 | 2026-02-01 07:00 | 12 | 0.34944 | 0.047205 | 0.88547 | 0.099854 | 0.24959 | 500 | specified_12h_target
2026-02-01 | 2026-01-31 21:00 | 2026-02-01 09:00 | 12 | 0.34158 | 0 | 1.1118 | 0.099985 | 0.24159 | 500 | specified_12h_target
2026-02-01 | 2026-01-31 23:00 | 2026-02-01 11:00 | 12 | 0.34783 | 0 | 1.0189 | 0.10009 | 0.24774 | 500 | specified_12h_target
2026-02-01 | 2026-02-01 01:00 | 2026-02-01 13:00 | 12 | 0.33437 | 0 | 0.74268 | 0.10894 | 0.22544 | 500 | specified_12h_target
2026-02-01 | 2026-02-01 03:00 | 2026-02-01 15:00 | 12 | 0.33835 | 0 | 0.74766 | 0.11804 | 0.22031 | 500 | specified_12h_target
2026-02-01 | 2026-02-01 05:00 | 2026-02-01 17:00 | 12 | 0.33611 | 0 | 0.93288 | 0.1186 | 0.21752 | 500 | specified_12h_target
2026-02-01 | 2026-02-01 07:00 | 2026-02-01 19:00 | 12 | 0.33328 | 0 | 0.78137 | 0.11914 | 0.21414 | 500 | specified_12h_target
2026-02-10 | 2026-02-09 19:00 | 2026-02-10 07:00 | 12 | 0.34312 | 0.088974 | 1.4575 | 0.091094 | 0.25202 | 500 | specified_12h_target
2026-02-10 | 2026-02-09 21:00 | 2026-02-10 09:00 | 12 | 0.34258 | 0.088693 | 1.2008 | 0.08968 | 0.2529 | 500 | specified_12h_target
2026-02-10 | 2026-02-09 23:00 | 2026-02-10 11:00 | 12 | 0.3477 | 0.085134 | 1.1835 | 0.098586 | 0.24911 | 500 | specified_12h_target
2026-02-10 | 2026-02-10 01:00 | 2026-02-10 13:00 | 12 | 0.35361 | 0.096335 | 1.149 | 0.099129 | 0.25448 | 500 | specified_12h_target
2026-02-10 | 2026-02-10 03:00 | 2026-02-10 15:00 | 12 | 0.37794 | 0.13071 | 1.1679 | 0.16927 | 0.20866 | 500 | specified_12h_target
2026-02-10 | 2026-02-10 05:00 | 2026-02-10 17:00 | 12 | 0.39662 | 0.12911 | 1.1885 | 0.17265 | 0.22396 | 500 | specified_12h_target
2026-02-10 | 2026-02-10 07:00 | 2026-02-10 19:00 | 12 | 0.40002 | 0.13313 | 1.1478 | 0.20149 | 0.19853 | 500 | specified_12h_target
2026-02-20 | 2026-02-19 19:00 | 2026-02-20 07:00 | 12 | 0.51402 | 0.029481 | 1.4363 | 0.21205 | 0.30197 | 500 | specified_12h_target
2026-02-20 | 2026-02-19 21:00 | 2026-02-20 09:00 | 12 | 0.49737 | 0.0023219 | 1.4148 | 0.13657 | 0.3608 | 500 | specified_12h_target
2026-02-20 | 2026-02-19 23:00 | 2026-02-20 11:00 | 12 | 0.46066 | 0 | 1.2856 | 0.09986 | 0.3608 | 500 | specified_12h_target
2026-02-20 | 2026-02-20 01:00 | 2026-02-20 13:00 | 12 | 0.43584 | 0.007598 | 1.1978 | 0.081252 | 0.35459 | 500 | specified_12h_target
2026-02-20 | 2026-02-20 03:00 | 2026-02-20 15:00 | 12 | 0.43475 | 0.066085 | 1.2814 | 0.087224 | 0.34753 | 500 | specified_12h_target
2026-02-20 | 2026-02-20 05:00 | 2026-02-20 17:00 | 12 | 0.42715 | 0.052483 | 1.2573 | 0.067376 | 0.35977 | 500 | specified_12h_target
2026-02-20 | 2026-02-20 07:00 | 2026-02-20 19:00 | 12 | 0.42302 | 0.1239 | 1.2002 | 0.072999 | 0.35002 | 500 | specified_12h_target
2026-02-01 | 2026-02-01 07:00 | 2026-02-01 08:00 | 1 | 0.32699 | 0.18825 | 0.45756 |  |  |  | daily_origin_1_12h | TRUE
2026-02-01 | 2026-02-01 07:00 | 2026-02-01 09:00 | 2 | 0.32902 | 0.19542 | 0.51653 |  |  |  | daily_origin_1_12h | FALSE
2026-02-01 | 2026-02-01 07:00 | 2026-02-01 10:00 | 3 | 0.32941 | 0.094505 | 0.54095 |  |  |  | daily_origin_1_12h | TRUE
2026-02-01 | 2026-02-01 07:00 | 2026-02-01 11:00 | 4 | 0.33176 | 0.094996 | 0.5787 |  |  |  | daily_origin_1_12h | FALSE
2026-02-01 | 2026-02-01 07:00 | 2026-02-01 12:00 | 5 | 0.33146 | 0.10743 | 0.59252 |  |  |  | daily_origin_1_12h | TRUE
2026-02-01 | 2026-02-01 07:00 | 2026-02-01 13:00 | 6 | 0.33365 | 0.042997 | 0.63834 |  |  |  | daily_origin_1_12h | FALSE
2026-02-01 | 2026-02-01 07:00 | 2026-02-01 14:00 | 7 | 0.33418 | 0.021272 | 0.6727 |  |  |  | daily_origin_1_12h | TRUE
2026-02-01 | 2026-02-01 07:00 | 2026-02-01 15:00 | 8 | 0.33445 | 0 | 0.7249 |  |  |  | daily_origin_1_12h | FALSE
2026-02-01 | 2026-02-01 07:00 | 2026-02-01 16:00 | 9 | 0.33449 | 0 | 0.86268 |  |  |  | daily_origin_1_12h | TRUE
2026-02-01 | 2026-02-01 07:00 | 2026-02-01 17:00 | 10 | 0.33282 | 0 | 0.90657 |  |  |  | daily_origin_1_12h | FALSE
2026-02-01 | 2026-02-01 07:00 | 2026-02-01 18:00 | 11 | 0.33317 | 0 | 0.82139 |  |  |  | daily_origin_1_12h | TRUE
2026-02-01 | 2026-02-01 07:00 | 2026-02-01 19:00 | 12 | 0.33328 | 0 | 0.78137 |  |  |  | daily_origin_1_12h | FALSE
2026-02-10 | 2026-02-10 07:00 | 2026-02-10 08:00 | 1 | 0.38211 | 0.14509 | 1.21 |  |  |  | daily_origin_1_12h | TRUE
2026-02-10 | 2026-02-10 07:00 | 2026-02-10 09:00 | 2 | 0.39096 | 0.14603 | 1.2084 |  |  |  | daily_origin_1_12h | FALSE
2026-02-10 | 2026-02-10 07:00 | 2026-02-10 10:00 | 3 | 0.39948 | 0.15241 | 1.2128 |  |  |  | daily_origin_1_12h | TRUE
2026-02-10 | 2026-02-10 07:00 | 2026-02-10 11:00 | 4 | 0.40466 | 0.14699 | 1.2189 |  |  |  | daily_origin_1_12h | FALSE
2026-02-10 | 2026-02-10 07:00 | 2026-02-10 12:00 | 5 | 0.41071 | 0.14836 | 1.1935 |  |  |  | daily_origin_1_12h | TRUE
2026-02-10 | 2026-02-10 07:00 | 2026-02-10 13:00 | 6 | 0.40423 | 0.14176 | 1.2038 |  |  |  | daily_origin_1_12h | FALSE
2026-02-10 | 2026-02-10 07:00 | 2026-02-10 14:00 | 7 | 0.40555 | 0.15632 | 1.159 |  |  |  | daily_origin_1_12h | TRUE
2026-02-10 | 2026-02-10 07:00 | 2026-02-10 15:00 | 8 | 0.41313 | 0.13586 | 1.1705 |  |  |  | daily_origin_1_12h | FALSE
2026-02-10 | 2026-02-10 07:00 | 2026-02-10 16:00 | 9 | 0.41004 | 0.13855 | 1.1745 |  |  |  | daily_origin_1_12h | TRUE
2026-02-10 | 2026-02-10 07:00 | 2026-02-10 17:00 | 10 | 0.40748 | 0.14657 | 1.1891 |  |  |  | daily_origin_1_12h | FALSE
2026-02-10 | 2026-02-10 07:00 | 2026-02-10 18:00 | 11 | 0.40445 | 0.13998 | 1.1617 |  |  |  | daily_origin_1_12h | TRUE
2026-02-10 | 2026-02-10 07:00 | 2026-02-10 19:00 | 12 | 0.40002 | 0.13313 | 1.1478 |  |  |  | daily_origin_1_12h | FALSE
2026-02-20 | 2026-02-20 07:00 | 2026-02-20 08:00 | 1 | 0.43923 | 0.10148 | 1.2567 |  |  |  | daily_origin_1_12h | TRUE
2026-02-20 | 2026-02-20 07:00 | 2026-02-20 09:00 | 2 | 0.43486 | 0.10009 | 1.2568 |  |  |  | daily_origin_1_12h | FALSE
2026-02-20 | 2026-02-20 07:00 | 2026-02-20 10:00 | 3 | 0.43601 | 0.1185 | 1.0883 |  |  |  | daily_origin_1_12h | TRUE
2026-02-20 | 2026-02-20 07:00 | 2026-02-20 11:00 | 4 | 0.43376 | 0.11386 | 1.1305 |  |  |  | daily_origin_1_12h | FALSE
2026-02-20 | 2026-02-20 07:00 | 2026-02-20 12:00 | 5 | 0.43659 | 0.13484 | 1.094 |  |  |  | daily_origin_1_12h | TRUE
2026-02-20 | 2026-02-20 07:00 | 2026-02-20 13:00 | 6 | 0.43335 | 0.14281 | 1.157 |  |  |  | daily_origin_1_12h | FALSE
2026-02-20 | 2026-02-20 07:00 | 2026-02-20 14:00 | 7 | 0.43085 | 0.14776 | 1.1094 |  |  |  | daily_origin_1_12h | TRUE
2026-02-20 | 2026-02-20 07:00 | 2026-02-20 15:00 | 8 | 0.42715 | 0.14389 | 1.1858 |  |  |  | daily_origin_1_12h | FALSE
2026-02-20 | 2026-02-20 07:00 | 2026-02-20 16:00 | 9 | 0.4261 | 0.13303 | 1.1628 |  |  |  | daily_origin_1_12h | TRUE
2026-02-20 | 2026-02-20 07:00 | 2026-02-20 17:00 | 10 | 0.42604 | 0.1313 | 1.2098 |  |  |  | daily_origin_1_12h | FALSE
2026-02-20 | 2026-02-20 07:00 | 2026-02-20 18:00 | 11 | 0.42596 | 0.12454 | 1.1401 |  |  |  | daily_origin_1_12h | TRUE
2026-02-20 | 2026-02-20 07:00 | 2026-02-20 19:00 | 12 | 0.42302 | 0.1239 | 1.2002 |  |  |  | daily_origin_1_12h | FALSE

## Q3分时距精度
horizon_hours | model | rmse | mae | r2 | coverage_95 | n | beats_persistence
2 | hybrid | 0.09703 | 0.026435 | 0.72798 | 0.97574 | 371 | FALSE
2 | persistence | 0.092239 | 0.021105 | 0.75418 |  | 371
2 | physical | 0.52301 | 0.48584 | -6.9032 |  | 371
4 | hybrid | 0.13668 | 0.043561 | 0.461 | 0.97027 | 370 | FALSE
4 | persistence | 0.13106 | 0.035595 | 0.50438 |  | 370
4 | physical | 0.53099 | 0.49065 | -7.1349 |  | 370
6 | hybrid | 0.15091 | 0.054415 | 0.34394 | 0.96748 | 369 | FALSE
6 | persistence | 0.13752 | 0.041577 | 0.45523 |  | 369
6 | physical | 0.53436 | 0.49255 | -7.2257 |  | 369
8 | hybrid | 0.14201 | 0.0574 | 0.42017 | 0.97826 | 368 | FALSE
8 | persistence | 0.12524 | 0.040712 | 0.54905 |  | 368
8 | physical | 0.53619 | 0.49359 | -7.2661 |  | 368
10 | hybrid | 0.12537 | 0.059691 | 0.54903 | 0.97548 | 367 | FALSE
10 | persistence | 0.12049 | 0.041913 | 0.58344 |  | 367
10 | physical | 0.53655 | 0.49409 | -7.2601 |  | 367
12 | hybrid | 0.13904 | 0.067696 | 0.44653 | 0.96721 | 366 | TRUE
12 | persistence | 0.14247 | 0.050279 | 0.41891 |  | 366
12 | physical | 0.53705 | 0.49448 | -7.2572 |  | 366

## Q3敏感性
operational_day | origin | horizon_hours | scenario | baseline_ntu | scenario_ntu | delta_ntu | elasticity
2026-02-01 | 2026-02-01 07:00 | 2 | R/W NTU +25% | 0.32486 | 0.32463 | -0.00023254 | -0.0028633
2026-02-01 | 2026-02-01 07:00 | 2 | R/W NTU +100% | 0.32486 | 0.32413 | -0.00073221 | -0.0022539
2026-02-01 | 2026-02-01 07:00 | 2 | ALUM +10% | 0.32486 | 0.32486 | 0 | 0
2026-02-01 | 2026-02-01 07:00 | 2 | ALUM -10% | 0.32486 | 0.32528 | 0.0004202 | -0.012935
2026-02-01 | 2026-02-01 07:00 | 4 | R/W NTU +25% | 0.32777 | 0.32768 | -8.8835e-05 | -0.0010841
2026-02-01 | 2026-02-01 07:00 | 4 | R/W NTU +100% | 0.32777 | 0.32749 | -0.00027975 | -0.00085349
2026-02-01 | 2026-02-01 07:00 | 4 | ALUM +10% | 0.32777 | 0.32777 | 0 | 0
2026-02-01 | 2026-02-01 07:00 | 4 | ALUM -10% | 0.32777 | 0.32836 | 0.00059035 | -0.018011
2026-02-01 | 2026-02-01 07:00 | 6 | R/W NTU +25% | 0.33004 | 0.33064 | 0.00060556 | 0.0073392
2026-02-01 | 2026-02-01 07:00 | 6 | R/W NTU +100% | 0.33004 | 0.33195 | 0.001908 | 0.0057812
2026-02-01 | 2026-02-01 07:00 | 6 | ALUM +10% | 0.33004 | 0.33004 | 0 | 0
2026-02-01 | 2026-02-01 07:00 | 6 | ALUM -10% | 0.33004 | 0.3306 | 0.00056053 | -0.016984
2026-02-01 | 2026-02-01 07:00 | 8 | R/W NTU +25% | 0.32928 | 0.33037 | 0.0010952 | 0.013304
2026-02-01 | 2026-02-01 07:00 | 8 | R/W NTU +100% | 0.32928 | 0.33273 | 0.0034521 | 0.010484
2026-02-01 | 2026-02-01 07:00 | 8 | ALUM +10% | 0.32928 | 0.32928 | 0 | 0
2026-02-01 | 2026-02-01 07:00 | 8 | ALUM -10% | 0.32928 | 0.3291 | -0.00018403 | 0.0055888
2026-02-01 | 2026-02-01 07:00 | 10 | R/W NTU +25% | 0.32619 | 0.32764 | 0.0014465 | 0.017738
2026-02-01 | 2026-02-01 07:00 | 10 | R/W NTU +100% | 0.32619 | 0.33075 | 0.0045609 | 0.013982
2026-02-01 | 2026-02-01 07:00 | 10 | ALUM +10% | 0.32619 | 0.32619 | 0 | 0
2026-02-01 | 2026-02-01 07:00 | 10 | ALUM -10% | 0.32619 | 0.32568 | -0.00051363 | 0.015746
2026-02-01 | 2026-02-01 07:00 | 12 | R/W NTU +25% | 0.32227 | 0.32443 | 0.0021542 | 0.026738
2026-02-01 | 2026-02-01 07:00 | 12 | R/W NTU +100% | 0.32227 | 0.32907 | 0.0067963 | 0.021089
2026-02-01 | 2026-02-01 07:00 | 12 | ALUM +10% | 0.32227 | 0.32227 | 0 | 0
2026-02-01 | 2026-02-01 07:00 | 12 | ALUM -10% | 0.32227 | 0.3215 | -0.00077129 | 0.023933
2026-02-10 | 2026-02-10 07:00 | 2 | R/W NTU +25% | 0.28316 | 0.28295 | -0.00021458 | -0.0030312
2026-02-10 | 2026-02-10 07:00 | 2 | R/W NTU +100% | 0.28316 | 0.28248 | -0.00068172 | -0.0024075
2026-02-10 | 2026-02-10 07:00 | 2 | ALUM +10% | 0.28316 | 0.28316 | 0 | 0
2026-02-10 | 2026-02-10 07:00 | 2 | ALUM -10% | 0.28316 | 0.28357 | 0.00040697 | -0.014372
2026-02-10 | 2026-02-10 07:00 | 4 | R/W NTU +25% | 0.29422 | 0.29414 | -8.2498e-05 | -0.0011216
2026-02-10 | 2026-02-10 07:00 | 4 | R/W NTU +100% | 0.29422 | 0.29396 | -0.00026213 | -0.0008909
2026-02-10 | 2026-02-10 07:00 | 4 | ALUM +10% | 0.29422 | 0.29422 | 0 | 0
2026-02-10 | 2026-02-10 07:00 | 4 | ALUM -10% | 0.29422 | 0.2948 | 0.00057543 | -0.019558
2026-02-10 | 2026-02-10 07:00 | 6 | R/W NTU +25% | 0.2986 | 0.29917 | 0.00056329 | 0.0075457
2026-02-10 | 2026-02-10 07:00 | 6 | R/W NTU +100% | 0.2986 | 0.3004 | 0.0017908 | 0.0059971
2026-02-10 | 2026-02-10 07:00 | 6 | ALUM +10% | 0.2986 | 0.2986 | 0 | 0
2026-02-10 | 2026-02-10 07:00 | 6 | ALUM -10% | 0.2986 | 0.29915 | 0.00054728 | -0.018328
2026-02-10 | 2026-02-10 07:00 | 8 | R/W NTU +25% | 0.2992 | 0.30022 | 0.0010198 | 0.013633
2026-02-10 | 2026-02-10 07:00 | 8 | R/W NTU +100% | 0.2992 | 0.30244 | 0.0032432 | 0.01084
2026-02-10 | 2026-02-10 07:00 | 8 | ALUM +10% | 0.2992 | 0.2992 | 0 | 0
2026-02-10 | 2026-02-10 07:00 | 8 | ALUM -10% | 0.2992 | 0.29902 | -0.00017986 | 0.0060115
2026-02-10 | 2026-02-10 07:00 | 10 | R/W NTU +25% | 0.29511 | 0.29646 | 0.0013458 | 0.018241
2026-02-10 | 2026-02-10 07:00 | 10 | R/W NTU +100% | 0.29511 | 0.29939 | 0.0042812 | 0.014507
2026-02-10 | 2026-02-10 07:00 | 10 | ALUM +10% | 0.29511 | 0.29511 | 0 | 0
2026-02-10 | 2026-02-10 07:00 | 10 | ALUM -10% | 0.29511 | 0.29461 | -0.00050159 | 0.016997
2026-02-10 | 2026-02-10 07:00 | 12 | R/W NTU +25% | 0.28989 | 0.2919 | 0.0020021 | 0.027625
2026-02-10 | 2026-02-10 07:00 | 12 | R/W NTU +100% | 0.28989 | 0.29627 | 0.0063726 | 0.021982
2026-02-10 | 2026-02-10 07:00 | 12 | ALUM +10% | 0.28989 | 0.28989 | 0 | 0
2026-02-10 | 2026-02-10 07:00 | 12 | ALUM -10% | 0.28989 | 0.28914 | -0.0007524 | 0.025954
2026-02-20 | 2026-02-20 07:00 | 2 | R/W NTU +25% | 0.33136 | 0.33112 | -0.00024334 | -0.0029375
2026-02-20 | 2026-02-20 07:00 | 2 | R/W NTU +100% | 0.33136 | 0.3306 | -0.00076036 | -0.0022947
2026-02-20 | 2026-02-20 07:00 | 2 | ALUM +10% | 0.33136 | 0.33101 | -0.00035178 | -0.010616
2026-02-20 | 2026-02-20 07:00 | 2 | ALUM -10% | 0.33136 | 0.33136 | 0 | 0
2026-02-20 | 2026-02-20 07:00 | 4 | R/W NTU +25% | 0.32983 | 0.32974 | -9.265e-05 | -0.0011236
2026-02-20 | 2026-02-20 07:00 | 4 | R/W NTU +100% | 0.32983 | 0.32954 | -0.00028954 | -0.00087783
2026-02-20 | 2026-02-20 07:00 | 4 | ALUM +10% | 0.32983 | 0.32934 | -0.00049252 | -0.014932
2026-02-20 | 2026-02-20 07:00 | 4 | ALUM -10% | 0.32983 | 0.32983 | 0 | 0
2026-02-20 | 2026-02-20 07:00 | 6 | R/W NTU +25% | 0.32789 | 0.32852 | 0.00062958 | 0.0076804
2026-02-20 | 2026-02-20 07:00 | 6 | R/W NTU +100% | 0.32789 | 0.32986 | 0.0019686 | 0.0060038
2026-02-20 | 2026-02-20 07:00 | 6 | ALUM +10% | 0.32789 | 0.32742 | -0.00046617 | -0.014217
2026-02-20 | 2026-02-20 07:00 | 6 | ALUM -10% | 0.32789 | 0.32789 | 0 | 0
2026-02-20 | 2026-02-20 07:00 | 8 | R/W NTU +25% | 0.32509 | 0.32623 | 0.0011369 | 0.013988
2026-02-20 | 2026-02-20 07:00 | 8 | R/W NTU +100% | 0.32509 | 0.32865 | 0.0035563 | 0.010939
2026-02-20 | 2026-02-20 07:00 | 8 | ALUM +10% | 0.32509 | 0.32525 | 0.00015289 | 0.0047031
2026-02-20 | 2026-02-20 07:00 | 8 | ALUM -10% | 0.32509 | 0.32509 | 0 | 0
2026-02-20 | 2026-02-20 07:00 | 10 | R/W NTU +25% | 0.31925 | 0.32075 | 0.0014985 | 0.018774
2026-02-20 | 2026-02-20 07:00 | 10 | R/W NTU +100% | 0.31925 | 0.32394 | 0.0046887 | 0.014686
2026-02-20 | 2026-02-20 07:00 | 10 | ALUM +10% | 0.31925 | 0.31968 | 0.00042594 | 0.013342
2026-02-20 | 2026-02-20 07:00 | 10 | ALUM -10% | 0.31925 | 0.31925 | 0 | 0
2026-02-20 | 2026-02-20 07:00 | 12 | R/W NTU +25% | 0.31379 | 0.31602 | 0.002229 | 0.028414
2026-02-20 | 2026-02-20 07:00 | 12 | R/W NTU +100% | 0.31379 | 0.32077 | 0.0069787 | 0.02224
2026-02-20 | 2026-02-20 07:00 | 12 | ALUM +10% | 0.31379 | 0.31443 | 0.00063896 | 0.020363
2026-02-20 | 2026-02-20 07:00 | 12 | ALUM -10% | 0.31379 | 0.31379 | 0 | 0

## Q4等级占比
grade | days | proportion
SAFE | 86 | 0.95556
LOW | 2 | 0.022222
MEDIUM | 1 | 0.011111
HIGH | 1 | 0.011111

## Q4稳健性
low_amplitude | medium_amplitude | low_duration_hours | medium_duration_hours | unchanged_rate
0.4 | 0.8 | 2 | 6 | 0.98889
0.4 | 0.8 | 2 | 8 | 0.98889
0.4 | 0.8 | 2 | 10 | 0.98889
0.4 | 0.8 | 4 | 6 | 1
0.4 | 0.8 | 4 | 8 | 1
0.4 | 0.8 | 4 | 10 | 1
0.4 | 0.8 | 6 | 6 | 1
0.4 | 0.8 | 6 | 8 | 1
0.4 | 0.8 | 6 | 10 | 1
0.4 | 1 | 2 | 6 | 0.98889
0.4 | 1 | 2 | 8 | 0.98889
0.4 | 1 | 2 | 10 | 0.98889
0.4 | 1 | 4 | 6 | 1
0.4 | 1 | 4 | 8 | 1
0.4 | 1 | 4 | 10 | 1
0.4 | 1 | 6 | 6 | 1
0.4 | 1 | 6 | 8 | 1
0.4 | 1 | 6 | 10 | 1
0.4 | 1.2 | 2 | 6 | 0.98889
0.4 | 1.2 | 2 | 8 | 0.97778
0.4 | 1.2 | 2 | 10 | 0.97778
0.4 | 1.2 | 4 | 6 | 1
0.4 | 1.2 | 4 | 8 | 0.98889
0.4 | 1.2 | 4 | 10 | 0.98889
0.4 | 1.2 | 6 | 6 | 1
0.4 | 1.2 | 6 | 8 | 0.98889
0.4 | 1.2 | 6 | 10 | 0.98889
0.5 | 0.8 | 2 | 6 | 0.98889
0.5 | 0.8 | 2 | 8 | 0.98889
0.5 | 0.8 | 2 | 10 | 0.98889
0.5 | 0.8 | 4 | 6 | 1
0.5 | 0.8 | 4 | 8 | 1
0.5 | 0.8 | 4 | 10 | 1
0.5 | 0.8 | 6 | 6 | 1
0.5 | 0.8 | 6 | 8 | 1
0.5 | 0.8 | 6 | 10 | 1
0.5 | 1 | 2 | 6 | 0.98889
0.5 | 1 | 2 | 8 | 0.98889
0.5 | 1 | 2 | 10 | 0.98889
0.5 | 1 | 4 | 6 | 1
0.5 | 1 | 4 | 8 | 1
0.5 | 1 | 4 | 10 | 1
0.5 | 1 | 6 | 6 | 1
0.5 | 1 | 6 | 8 | 1
0.5 | 1 | 6 | 10 | 1
0.5 | 1.2 | 2 | 6 | 0.98889
0.5 | 1.2 | 2 | 8 | 0.97778
0.5 | 1.2 | 2 | 10 | 0.97778
0.5 | 1.2 | 4 | 6 | 1
0.5 | 1.2 | 4 | 8 | 0.98889
0.5 | 1.2 | 4 | 10 | 0.98889
0.5 | 1.2 | 6 | 6 | 1
0.5 | 1.2 | 6 | 8 | 0.98889
0.5 | 1.2 | 6 | 10 | 0.98889
0.6 | 0.8 | 2 | 6 | 0.98889
0.6 | 0.8 | 2 | 8 | 0.98889
0.6 | 0.8 | 2 | 10 | 0.98889
0.6 | 0.8 | 4 | 6 | 0.98889
0.6 | 0.8 | 4 | 8 | 0.98889
0.6 | 0.8 | 4 | 10 | 0.98889
0.6 | 0.8 | 6 | 6 | 0.98889
0.6 | 0.8 | 6 | 8 | 0.98889
0.6 | 0.8 | 6 | 10 | 0.98889
0.6 | 1 | 2 | 6 | 0.98889
0.6 | 1 | 2 | 8 | 0.98889
0.6 | 1 | 2 | 10 | 0.98889
0.6 | 1 | 4 | 6 | 0.98889
0.6 | 1 | 4 | 8 | 0.98889
0.6 | 1 | 4 | 10 | 0.98889
0.6 | 1 | 6 | 6 | 0.98889
0.6 | 1 | 6 | 8 | 0.98889
0.6 | 1 | 6 | 10 | 0.98889
0.6 | 1.2 | 2 | 6 | 0.98889
0.6 | 1.2 | 2 | 8 | 0.97778
0.6 | 1.2 | 2 | 10 | 0.97778
0.6 | 1.2 | 4 | 6 | 0.98889
0.6 | 1.2 | 4 | 8 | 0.97778
0.6 | 1.2 | 4 | 10 | 0.97778
0.6 | 1.2 | 6 | 6 | 0.98889
0.6 | 1.2 | 6 | 8 | 0.97778
0.6 | 1.2 | 6 | 10 | 0.97778

## Q4三月逐日
operational_day | source | valid_points | predicted_ratio | max_ntu | max_excess_ntu | longest_exceedance_hours | exceedance_load_ntu_hours | central_grade | modal_grade | grade_95_low | grade_95_high | p_safe | p_low | p_medium | p_high
2026-03-01 | observed | 12 | 0 | 0.48 | 0 | 0 | 0 | SAFE | SAFE | SAFE | SAFE | 1 | 0 | 0 | 0
2026-03-02 | observed | 12 | 0 | 0.49 | 0 | 0 | 0 | SAFE | SAFE | SAFE | SAFE | 1 | 0 | 0 | 0
2026-03-03 | observed | 12 | 0 | 0.51 | 0 | 0 | 0 | SAFE | SAFE | SAFE | SAFE | 1 | 0 | 0 | 0
2026-03-04 | observed | 12 | 0 | 0.52 | 0 | 0 | 0 | SAFE | SAFE | SAFE | SAFE | 1 | 0 | 0 | 0
2026-03-05 | observed | 12 | 0 | 0.56 | 0 | 0 | 0 | SAFE | SAFE | SAFE | SAFE | 1 | 0 | 0 | 0
2026-03-06 | observed | 12 | 0 | 0.56 | 0 | 0 | 0 | SAFE | SAFE | SAFE | SAFE | 1 | 0 | 0 | 0
2026-03-07 | observed | 12 | 0 | 0.54 | 0 | 0 | 0 | SAFE | SAFE | SAFE | SAFE | 1 | 0 | 0 | 0
2026-03-08 | observed | 12 | 0 | 0.56 | 0 | 0 | 0 | SAFE | SAFE | SAFE | SAFE | 1 | 0 | 0 | 0
2026-03-09 | observed | 12 | 0 | 0.56 | 0 | 0 | 0 | SAFE | SAFE | SAFE | SAFE | 1 | 0 | 0 | 0
2026-03-10 | observed | 12 | 0 | 0.55 | 0 | 0 | 0 | SAFE | SAFE | SAFE | SAFE | 1 | 0 | 0 | 0
2026-03-11 | observed | 12 | 0 | 0.56 | 0 | 0 | 0 | SAFE | SAFE | SAFE | SAFE | 1 | 0 | 0 | 0
2026-03-12 | observed | 12 | 0 | 1.55 | 0.55 | 4 | 3.22 | MEDIUM | MEDIUM | MEDIUM | MEDIUM | 0 | 0 | 1 | 0
2026-03-13 | observed | 12 | 0 | 1.09 | 0.09 | 2 | 0.18 | LOW | LOW | LOW | LOW | 0 | 1 | 0 | 0
2026-03-14 | observed | 12 | 0 | 0.6 | 0 | 0 | 0 | SAFE | SAFE | SAFE | SAFE | 1 | 0 | 0 | 0
2026-03-15 | observed | 12 | 0 | 0.63 | 0 | 0 | 0 | SAFE | SAFE | SAFE | SAFE | 1 | 0 | 0 | 0
2026-03-16 | observed | 12 | 0 | 0.67 | 0 | 0 | 0 | SAFE | SAFE | SAFE | SAFE | 1 | 0 | 0 | 0
2026-03-17 | observed | 12 | 0 | 0.81 | 0 | 0 | 0 | SAFE | SAFE | SAFE | SAFE | 1 | 0 | 0 | 0
2026-03-18 | observed | 12 | 0 | 0.67 | 0 | 0 | 0 | SAFE | SAFE | SAFE | SAFE | 1 | 0 | 0 | 0
2026-03-19 | observed | 12 | 0 | 0.71 | 0 | 0 | 0 | SAFE | SAFE | SAFE | SAFE | 1 | 0 | 0 | 0
2026-03-20 | observed | 12 | 0 | 0.88 | 0 | 0 | 0 | SAFE | SAFE | SAFE | SAFE | 1 | 0 | 0 | 0
2026-03-21 | observed | 12 | 0 | 0.7 | 0 | 0 | 0 | SAFE | SAFE | SAFE | SAFE | 1 | 0 | 0 | 0
2026-03-22 | observed | 12 | 0 | 0.7 | 0 | 0 | 0 | SAFE | SAFE | SAFE | SAFE | 1 | 0 | 0 | 0
2026-03-23 | observed | 12 | 0 | 0.76 | 0 | 0 | 0 | SAFE | SAFE | SAFE | SAFE | 1 | 0 | 0 | 0
2026-03-24 | observed | 12 | 0 | 0.75 | 0 | 0 | 0 | SAFE | SAFE | SAFE | SAFE | 1 | 0 | 0 | 0
2026-03-25 | observed | 12 | 0 | 0.76 | 0 | 0 | 0 | SAFE | SAFE | SAFE | SAFE | 1 | 0 | 0 | 0
2026-03-26 | observed | 12 | 0 | 0.77 | 0 | 0 | 0 | SAFE | SAFE | SAFE | SAFE | 1 | 0 | 0 | 0
2026-03-27 | observed | 12 | 0 | 0.68 | 0 | 0 | 0 | SAFE | SAFE | SAFE | SAFE | 1 | 0 | 0 | 0
2026-03-28 | observed | 12 | 0 | 0.23 | 0 | 0 | 0 | SAFE | SAFE | SAFE | SAFE | 1 | 0 | 0 | 0
2026-03-29 | observed | 12 | 0 | 0.28 | 0 | 0 | 0 | SAFE | SAFE | SAFE | SAFE | 1 | 0 | 0 | 0
2026-03-30 | observed | 12 | 0 | 0.34 | 0 | 0 | 0 | SAFE | SAFE | SAFE | SAFE | 1 | 0 | 0 | 0
2026-03-31 | observed | 12 | 0 | 0.27 | 0 | 0 | 0 | SAFE | SAFE | SAFE | SAFE | 1 | 0 | 0 | 0

## Q4全期逐日
operational_day | source | valid_points | predicted_ratio | max_ntu | max_excess_ntu | longest_exceedance_hours | exceedance_load_ntu_hours | central_grade | modal_grade | grade_95_low | grade_95_high | p_safe | p_low | p_medium | p_high
2026-01-01 | observed | 12 | 0 | 0.19 | 0 | 0 | 0 | SAFE | SAFE | SAFE | SAFE | 1 | 0 | 0 | 0
2026-01-02 | observed | 12 | 0 | 0.22 | 0 | 0 | 0 | SAFE | SAFE | SAFE | SAFE | 1 | 0 | 0 | 0
2026-01-03 | observed | 12 | 0 | 0.18 | 0 | 0 | 0 | SAFE | SAFE | SAFE | SAFE | 1 | 0 | 0 | 0
2026-01-04 | observed | 12 | 0 | 0.17 | 0 | 0 | 0 | SAFE | SAFE | SAFE | SAFE | 1 | 0 | 0 | 0
2026-01-05 | observed | 12 | 0 | 0.18 | 0 | 0 | 0 | SAFE | SAFE | SAFE | SAFE | 1 | 0 | 0 | 0
2026-01-06 | observed | 12 | 0 | 0.18 | 0 | 0 | 0 | SAFE | SAFE | SAFE | SAFE | 1 | 0 | 0 | 0
2026-01-07 | observed | 12 | 0 | 0.2 | 0 | 0 | 0 | SAFE | SAFE | SAFE | SAFE | 1 | 0 | 0 | 0
2026-01-08 | observed | 12 | 0 | 0.24 | 0 | 0 | 0 | SAFE | SAFE | SAFE | SAFE | 1 | 0 | 0 | 0
2026-01-09 | observed | 12 | 0 | 0.74 | 0 | 0 | 0 | SAFE | SAFE | SAFE | SAFE | 1 | 0 | 0 | 0
2026-01-10 | observed | 12 | 0 | 2.15 | 1.15 | 8 | 5.84 | HIGH | HIGH | HIGH | HIGH | 0 | 0 | 0 | 1
2026-01-11 | observed | 12 | 0 | 0.43 | 0 | 0 | 0 | SAFE | SAFE | SAFE | SAFE | 1 | 0 | 0 | 0
2026-01-12 | observed | 12 | 0 | 0.36 | 0 | 0 | 0 | SAFE | SAFE | SAFE | SAFE | 1 | 0 | 0 | 0
2026-01-13 | observed | 12 | 0 | 0.36 | 0 | 0 | 0 | SAFE | SAFE | SAFE | SAFE | 1 | 0 | 0 | 0
2026-01-14 | observed | 12 | 0 | 0.66 | 0 | 0 | 0 | SAFE | SAFE | SAFE | SAFE | 1 | 0 | 0 | 0
2026-01-15 | observed | 12 | 0 | 1.37 | 0.37 | 4 | 1.3 | LOW | LOW | LOW | LOW | 0 | 1 | 0 | 0
2026-01-16 | observed | 12 | 0 | 0.32 | 0 | 0 | 0 | SAFE | SAFE | SAFE | SAFE | 1 | 0 | 0 | 0
2026-01-17 | observed | 12 | 0 | 0.19 | 0 | 0 | 0 | SAFE | SAFE | SAFE | SAFE | 1 | 0 | 0 | 0
2026-01-18 | observed | 12 | 0 | 0.19 | 0 | 0 | 0 | SAFE | SAFE | SAFE | SAFE | 1 | 0 | 0 | 0
2026-01-19 | observed | 12 | 0 | 0.29 | 0 | 0 | 0 | SAFE | SAFE | SAFE | SAFE | 1 | 0 | 0 | 0
2026-01-20 | observed | 12 | 0 | 0.23 | 0 | 0 | 0 | SAFE | SAFE | SAFE | SAFE | 1 | 0 | 0 | 0
2026-01-21 | observed | 12 | 0 | 0.25 | 0 | 0 | 0 | SAFE | SAFE | SAFE | SAFE | 1 | 0 | 0 | 0
2026-01-22 | observed | 12 | 0 | 0.29 | 0 | 0 | 0 | SAFE | SAFE | SAFE | SAFE | 1 | 0 | 0 | 0
2026-01-23 | observed | 12 | 0 | 0.31 | 0 | 0 | 0 | SAFE | SAFE | SAFE | SAFE | 1 | 0 | 0 | 0
2026-01-24 | observed | 12 | 0 | 0.31 | 0 | 0 | 0 | SAFE | SAFE | SAFE | SAFE | 1 | 0 | 0 | 0
2026-01-25 | observed | 12 | 0 | 0.34 | 0 | 0 | 0 | SAFE | SAFE | SAFE | SAFE | 1 | 0 | 0 | 0
2026-01-26 | observed | 12 | 0 | 0.3 | 0 | 0 | 0 | SAFE | SAFE | SAFE | SAFE | 1 | 0 | 0 | 0
2026-01-27 | observed | 12 | 0 | 0.31 | 0 | 0 | 0 | SAFE | SAFE | SAFE | SAFE | 1 | 0 | 0 | 0
2026-01-28 | observed | 12 | 0 | 0.41 | 0 | 0 | 0 | SAFE | SAFE | SAFE | SAFE | 1 | 0 | 0 | 0
2026-01-29 | observed | 12 | 0 | 0.36 | 0 | 0 | 0 | SAFE | SAFE | SAFE | SAFE | 1 | 0 | 0 | 0
2026-01-30 | observed | 12 | 0 | 0.4 | 0 | 0 | 0 | SAFE | SAFE | SAFE | SAFE | 1 | 0 | 0 | 0
2026-01-31 | observed | 12 | 0 | 0.35 | 0 | 0 | 0 | SAFE | SAFE | SAFE | SAFE | 1 | 0 | 0 | 0
2026-02-01 | predicted | 12 | 1 | 0.35762 | 0 | 0 | 0 | SAFE | SAFE | SAFE | MEDIUM | 0.966 | 0 | 0.022 | 0.012
2026-02-02 | predicted | 12 | 1 | 0.27834 | 0 | 0 | 0 | SAFE | SAFE | SAFE | HIGH | 0.944 | 0.008 | 0.022 | 0.026
2026-02-03 | predicted | 12 | 1 | 0.34606 | 0 | 0 | 0 | SAFE | SAFE | SAFE | HIGH | 0.93 | 0.012 | 0.022 | 0.036
2026-02-04 | predicted | 12 | 1 | 0.30247 | 0 | 0 | 0 | SAFE | SAFE | SAFE | HIGH | 0.928 | 0.01 | 0.012 | 0.05
2026-02-05 | predicted | 12 | 1 | 0.35698 | 0 | 0 | 0 | SAFE | SAFE | SAFE | HIGH | 0.91 | 0.016 | 0.014 | 0.06
2026-02-06 | predicted | 12 | 1 | 0.34613 | 0 | 0 | 0 | SAFE | SAFE | SAFE | HIGH | 0.902 | 0.014 | 0.03 | 0.054
2026-02-07 | predicted | 12 | 1 | 0.26421 | 0 | 0 | 0 | SAFE | SAFE | SAFE | HIGH | 0.924 | 0.016 | 0.016 | 0.044
2026-02-08 | predicted | 12 | 1 | 0.27077 | 0 | 0 | 0 | SAFE | SAFE | SAFE | HIGH | 0.93 | 0.008 | 0.018 | 0.044
2026-02-09 | predicted | 12 | 1 | 0.29942 | 0 | 0 | 0 | SAFE | SAFE | SAFE | HIGH | 0.9 | 0.024 | 0.024 | 0.052
2026-02-10 | predicted | 12 | 1 | 0.32568 | 0 | 0 | 0 | SAFE | SAFE | SAFE | HIGH | 0.906 | 0.022 | 0.014 | 0.058
2026-02-11 | predicted | 12 | 1 | 0.29638 | 0 | 0 | 0 | SAFE | SAFE | SAFE | MEDIUM | 0.922 | 0.036 | 0.03 | 0.012
2026-02-12 | predicted | 12 | 1 | 0.20758 | 0 | 0 | 0 | SAFE | SAFE | SAFE | MEDIUM | 0.944 | 0.022 | 0.016 | 0.018
2026-02-13 | predicted | 12 | 1 | 0.24018 | 0 | 0 | 0 | SAFE | SAFE | SAFE | HIGH | 0.942 | 0.014 | 0.01 | 0.034
2026-02-14 | predicted | 12 | 1 | 0.22256 | 0 | 0 | 0 | SAFE | SAFE | SAFE | MEDIUM | 0.96 | 0.006 | 0.01 | 0.024
2026-02-15 | predicted | 12 | 1 | 0.26306 | 0 | 0 | 0 | SAFE | SAFE | SAFE | HIGH | 0.952 | 0.002 | 0.012 | 0.034
2026-02-16 | predicted | 12 | 1 | 0.29041 | 0 | 0 | 0 | SAFE | SAFE | SAFE | MEDIUM | 0.934 | 0.022 | 0.02 | 0.024
2026-02-17 | predicted | 12 | 1 | 0.33216 | 0 | 0 | 0 | SAFE | SAFE | SAFE | HIGH | 0.932 | 0.02 | 0.016 | 0.032
2026-02-18 | predicted | 12 | 1 | 0.33374 | 0 | 0 | 0 | SAFE | SAFE | SAFE | HIGH | 0.928 | 0.016 | 0.026 | 0.03
2026-02-19 | predicted | 12 | 1 | 0.39758 | 0 | 0 | 0 | SAFE | SAFE | SAFE | HIGH | 0.914 | 0.024 | 0.016 | 0.046
2026-02-20 | predicted | 12 | 1 | 0.4053 | 0 | 0 | 0 | SAFE | SAFE | SAFE | HIGH | 0.904 | 0.024 | 0.022 | 0.05
2026-02-21 | predicted | 12 | 1 | 0.46286 | 0 | 0 | 0 | SAFE | SAFE | SAFE | HIGH | 0.864 | 0.028 | 0.058 | 0.05
2026-02-22 | predicted | 12 | 1 | 0.35254 | 0 | 0 | 0 | SAFE | SAFE | SAFE | HIGH | 0.918 | 0.026 | 0.028 | 0.028
2026-02-23 | predicted | 12 | 1 | 0.35479 | 0 | 0 | 0 | SAFE | SAFE | SAFE | HIGH | 0.92 | 0.016 | 0.024 | 0.04
2026-02-24 | predicted | 12 | 1 | 0.28457 | 0 | 0 | 0 | SAFE | SAFE | SAFE | HIGH | 0.926 | 0.01 | 0.014 | 0.05
2026-02-25 | predicted | 12 | 1 | 0.30089 | 0 | 0 | 0 | SAFE | SAFE | SAFE | HIGH | 0.886 | 0.028 | 0.016 | 0.07
2026-02-26 | predicted | 12 | 1 | 0.71936 | 0 | 0 | 0 | SAFE | SAFE | SAFE | HIGH | 0.658 | 0.114 | 0.11 | 0.118
2026-02-27 | predicted | 12 | 1 | 0.2132 | 0 | 0 | 0 | SAFE | SAFE | SAFE | MEDIUM | 0.93 | 0.032 | 0.022 | 0.016
2026-02-28 | predicted | 12 | 1 | 0.16958 | 0 | 0 | 0 | SAFE | SAFE | SAFE | HIGH | 0.93 | 0.012 | 0.032 | 0.026
2026-03-01 | observed | 12 | 0 | 0.48 | 0 | 0 | 0 | SAFE | SAFE | SAFE | SAFE | 1 | 0 | 0 | 0
2026-03-02 | observed | 12 | 0 | 0.49 | 0 | 0 | 0 | SAFE | SAFE | SAFE | SAFE | 1 | 0 | 0 | 0
2026-03-03 | observed | 12 | 0 | 0.51 | 0 | 0 | 0 | SAFE | SAFE | SAFE | SAFE | 1 | 0 | 0 | 0
2026-03-04 | observed | 12 | 0 | 0.52 | 0 | 0 | 0 | SAFE | SAFE | SAFE | SAFE | 1 | 0 | 0 | 0
2026-03-05 | observed | 12 | 0 | 0.56 | 0 | 0 | 0 | SAFE | SAFE | SAFE | SAFE | 1 | 0 | 0 | 0
2026-03-06 | observed | 12 | 0 | 0.56 | 0 | 0 | 0 | SAFE | SAFE | SAFE | SAFE | 1 | 0 | 0 | 0
2026-03-07 | observed | 12 | 0 | 0.54 | 0 | 0 | 0 | SAFE | SAFE | SAFE | SAFE | 1 | 0 | 0 | 0
2026-03-08 | observed | 12 | 0 | 0.56 | 0 | 0 | 0 | SAFE | SAFE | SAFE | SAFE | 1 | 0 | 0 | 0
2026-03-09 | observed | 12 | 0 | 0.56 | 0 | 0 | 0 | SAFE | SAFE | SAFE | SAFE | 1 | 0 | 0 | 0
2026-03-10 | observed | 12 | 0 | 0.55 | 0 | 0 | 0 | SAFE | SAFE | SAFE | SAFE | 1 | 0 | 0 | 0
2026-03-11 | observed | 12 | 0 | 0.56 | 0 | 0 | 0 | SAFE | SAFE | SAFE | SAFE | 1 | 0 | 0 | 0
2026-03-12 | observed | 12 | 0 | 1.55 | 0.55 | 4 | 3.22 | MEDIUM | MEDIUM | MEDIUM | MEDIUM | 0 | 0 | 1 | 0
2026-03-13 | observed | 12 | 0 | 1.09 | 0.09 | 2 | 0.18 | LOW | LOW | LOW | LOW | 0 | 1 | 0 | 0
2026-03-14 | observed | 12 | 0 | 0.6 | 0 | 0 | 0 | SAFE | SAFE | SAFE | SAFE | 1 | 0 | 0 | 0
2026-03-15 | observed | 12 | 0 | 0.63 | 0 | 0 | 0 | SAFE | SAFE | SAFE | SAFE | 1 | 0 | 0 | 0
2026-03-16 | observed | 12 | 0 | 0.67 | 0 | 0 | 0 | SAFE | SAFE | SAFE | SAFE | 1 | 0 | 0 | 0
2026-03-17 | observed | 12 | 0 | 0.81 | 0 | 0 | 0 | SAFE | SAFE | SAFE | SAFE | 1 | 0 | 0 | 0
2026-03-18 | observed | 12 | 0 | 0.67 | 0 | 0 | 0 | SAFE | SAFE | SAFE | SAFE | 1 | 0 | 0 | 0
2026-03-19 | observed | 12 | 0 | 0.71 | 0 | 0 | 0 | SAFE | SAFE | SAFE | SAFE | 1 | 0 | 0 | 0
2026-03-20 | observed | 12 | 0 | 0.88 | 0 | 0 | 0 | SAFE | SAFE | SAFE | SAFE | 1 | 0 | 0 | 0
2026-03-21 | observed | 12 | 0 | 0.7 | 0 | 0 | 0 | SAFE | SAFE | SAFE | SAFE | 1 | 0 | 0 | 0
2026-03-22 | observed | 12 | 0 | 0.7 | 0 | 0 | 0 | SAFE | SAFE | SAFE | SAFE | 1 | 0 | 0 | 0
2026-03-23 | observed | 12 | 0 | 0.76 | 0 | 0 | 0 | SAFE | SAFE | SAFE | SAFE | 1 | 0 | 0 | 0
2026-03-24 | observed | 12 | 0 | 0.75 | 0 | 0 | 0 | SAFE | SAFE | SAFE | SAFE | 1 | 0 | 0 | 0
2026-03-25 | observed | 12 | 0 | 0.76 | 0 | 0 | 0 | SAFE | SAFE | SAFE | SAFE | 1 | 0 | 0 | 0
2026-03-26 | observed | 12 | 0 | 0.77 | 0 | 0 | 0 | SAFE | SAFE | SAFE | SAFE | 1 | 0 | 0 | 0
2026-03-27 | observed | 12 | 0 | 0.68 | 0 | 0 | 0 | SAFE | SAFE | SAFE | SAFE | 1 | 0 | 0 | 0
2026-03-28 | observed | 12 | 0 | 0.23 | 0 | 0 | 0 | SAFE | SAFE | SAFE | SAFE | 1 | 0 | 0 | 0
2026-03-29 | observed | 12 | 0 | 0.28 | 0 | 0 | 0 | SAFE | SAFE | SAFE | SAFE | 1 | 0 | 0 | 0
2026-03-30 | observed | 12 | 0 | 0.34 | 0 | 0 | 0 | SAFE | SAFE | SAFE | SAFE | 1 | 0 | 0 | 0
2026-03-31 | observed | 12 | 0 | 0.27 | 0 | 0 | 0 | SAFE | SAFE | SAFE | SAFE | 1 | 0 | 0 | 0

## 数据质量
source_field | clean_field | rows | missing_clean | missing_rate | invalid_count | minimum | median | maximum
RIVER LEVEL | river_level | 5460 | 236 | 0.043223 | 0 | 2.31 | 4.63 | 10.83
R/W PUMP DUTY | rw_pump_duty | 5460 | 1834 | 0.3359 | 86 | 1 | 2 | 2
R/W FLOW | rw_flow | 5460 | 11 | 0.0020147 | 1 | 4.7 | 49.5 | 63.4
R/W NTU | rw_ntu | 5460 | 1 | 0.00018315 | 0 | 1 | 25 | 456
R/W CLR | rw_clr | 5460 | 1 | 0.00018315 | 0 | 11 | 248 | 7612
R/W PH | rw_ph | 5460 | 1644 | 0.3011 | 0 | 7 | 7 | 7.3
FILT. NTU | filt_ntu | 5460 | 0 | 0 | 0 | 0.02 | 0.06 | 9.8
C/W WELL LEVEL | cw_level | 5460 | 2 | 0.0003663 | 1 | 1.34 | 3.8 | 3.98
PH | treated_ph | 5460 | 1644 | 0.3011 | 0 | 7 | 7.3 | 7.7
NTU | ntu | 5460 | 341 | 0.062454 | 0 | 0.08 | 0.31 | 11.9
CLR | treated_clr | 5460 | 2 | 0.0003663 | 0 | 0 | 5 | 5
CL2 | cl2 | 5460 | 1726 | 0.31612 | 0 | 0.47 | 1.5 | 3.4
F/RIDE | f_ride | 5460 | 4132 | 0.75678 | 0 | 0.01 | 0.01 | 100
ALUM | alum | 5460 | 1645 | 0.30128 | 0 | 0.04 | 0.06 | 0.08
T/W FLOW | tw_flow | 5460 | 16 | 0.0029304 | 1 | 17.5 | 45.5 | 55.6
18ML LEVEL | tank18_level | 5460 | 5460 | 1 | 0
18ML FLOW | tank18_flow | 5460 | 5460 | 1 | 0

## 输入哈希
path | sha256 | semantic_sha256 | records
data/附件/2025数据集/JBALB_Apr2025.xlsx | 13876fadd7fa1e6e6cd35a6e3a62d51e790dce7444325c8b8f302953181de0eb | 452565df477737bf83a1bbe43cfd081d7c52b975fc4accbd4f8b73f62b96a0bf | 360
data/附件/2025数据集/JBALB_Aug2025.xlsx | 64fedc29e944170124c9338e3182500b2560b6e1c4b16c82aace103fc0e87557 | 4655358710e553a148b3577d12571ec9d711b29734c38b279179e0384e9eb60a | 372
data/附件/2025数据集/JBALB_Dec2025.xlsx | b5895637a89652037edeaf8af6b99ad563b22165b3828f685824e98bdf9a22bb | 9b75abfac4f94e09367e2fb8a45edeaa720d01392aaa458f8ff5251622de9ab2 | 372
data/附件/2025数据集/JBALB_Feb2025.xlsx | 658209e0339d29dbc954280350a8fc3eea21eb07e5254c46aef90d5ddd8cb328 | 6a6f479c701dddd016b523ff9a3ae26270991fbf23b68c24782d64f264f1777c | 336
data/附件/2025数据集/JBALB_Jan2025.xlsx | 5b173ff25dc38eeb7322b8e1b98d93220b4770f326c687d67345335037d260d7 | 9c2224363dbb926cb37a69dad151e5e0cc08ad0d24e4da142238ede088a1c336 | 372
data/附件/2025数据集/JBALB_July2025.xlsx | 5b55c63754d2360253d55b4b51b1cdd06e7ca197d5e29ff2a9aa88b7b3dc6324 | d4b198c8a4b7043a73fa2fc0045cd4692abbcb224321dfb5ec9ad799121a202a | 372
data/附件/2025数据集/JBALB_Jun2025.xlsx | 0cb0c8e3ac4c172255e09b54f1748c74bb07d0367f08e916c73748798b0c7ff4 | 54114e16d70a195835198e760f2a3e4529df27c2cf8f9a47499aa23bb3365ada | 360
data/附件/2025数据集/JBALB_Mar2025.xlsx | 2f055c1ec6a695b2977fec85af1ba177971bfd8237c234cb9894260b9c0ae03f | d4129ab7dd85988adb4c3d011a3ff04647e34fcd49be276181e593cabb75d48f | 372
data/附件/2025数据集/JBALB_May2025.xlsx | 96676db99cd88d7ab825d4513c8c8f077856a35f7e939516aab2f5d5a8781b1c | 9da52c267c6e15173172970d25b7296ee570b2d5b5b4ee939f22ca77836806dc | 372
data/附件/2025数据集/JBALB_Nov2025.xlsx | 44dc5673d9575470a3582b879b7f0f11cbb965ca8a7a69fcadf6ed612c0589e1 | 6bb956eed04a8b43bab69efd9f43d7daeae24f1ae3cf54cfe78589440367e158 | 360
data/附件/2025数据集/JBALB_Oct2025.xlsx | d6595437687d5a724076178889f00a614c47ce3a4871709de811ae3642ba6187 | 84b7197c6ed1130d01e74236dd27fcc507ebd41e6dc1716c26b37428c2f0d056 | 372
data/附件/2025数据集/JBALB_Sep2025.xlsx | 8b498db80b0f84258895bb6e2a2257303b0da480a113dc7b6593c78bea1846a4 | 0b0444ba512077a0aa0bf8aa30c68d0f3c9ac650ccccbaae6b1f5e4ede72c673 | 360
data/附件/2026数据集/2026年1月.xls | b705b94d0f39e54bed9a4af0551902a628668978f98ec482baf6002ae662d215 | f3f9dd29b33ff8afeb00244bd6e8920d29bc106ba2535270d8d50f4cc0924010 | 372
data/附件/2026数据集/2026年2月.xls | b42fcceff9186eac3c6df08c7ef56076dfb198038da3bc9a5419e11f85593b7c | 21816d26048bf05d29eff05fd348f138126da22c1b7d3964316cca9b7be04a1a | 336
data/附件/2026数据集/2026年3月.xls | 908e8e2bdeec4f9cb5b2d7c793a859045bdf349b8146279d0eca0c2d9bb58ba7 | d803d40a7257b96b9326ee652bad87c5caf459b1f94f78f43e385e90a86883c2 | 372